## Calculator
NOTE 1: The cell containing your desired pressure must be GREEN. A RED cell indicates some component pressure has exceeded its vapor pressure at the specified density and temperature (i.e. it will condense)
NOTE 2: If the cell containing your desired pressure is ORANGE then it is a value extrapolated outside the range of available data. Use with caution.
Input the desired density, temperature, and composition in the PURPLE cells:
|  |  |  | Desired mass density | 6 | (mg/cc=kg/m3) |  | Calculations involving T,H,D (including mixtures) valid for 15K < T < 300K
|  |  |  | Shot temperature | 32 | (K) |  | Pure 3He and 4He calculations ok from 5K < T <300K
|  |  | THD Mixtures | THD_MIXTURE: Fraction T | 0.3 | (n.u) | 1 | THD Check Sum | f_min= | 2.3939e-16 | <- If this cell stays RED, don't trust the calculated THD composition or THD_MIXTURE pressure
|  |  |  | THD_MIXTURE: Fraction H | 0.3 | (n.u)
|  |  |  | THD_MIXTURE: Fraction D | 0.4 | (n.u)
|  |  |  | Fraction D/DT (for He+D/DT mixtures) | 0.2 | (n.u) |  | C3H8 calculations are valid from 240K < T < 330K
|  |  |  | Fraction xH for 1% Ar-xH2-yHe mixtures | 0.297 | (n.u) |  | Ar mix calculations are valid above 80K but are extrapolated 40K < T <80K
|  |  |  | Fraction of Ar or Kr or Xe for Ar/Kr/Xe-HDT or Kr-D2 mixtures | 0.91 | (n.u) |  | Mix calculations are valid for: Ar>80K, Kr>110K, Xe>160K, and extrapolated for (Ar: 40K<T<80K), (Kr: 59K<T<110K), (Xe: 70K<T<160K)
|  |  |  | Fraction Ne (for Ne-D2 or Ne-He mixtures) | 0.0101 | (n.u) |  | Ne and Ne-Mix calculations valid from 30K < T < 300K but are extrapolated 15K < T < 30K
Electron density |  | Atom density |  | Single Component Gas Pressure Using Virial Expansion: | [9 empty] | p/p_sat checks
|  |  |  | Pure Gases | [6 empty] | rho_sat | Psat |  | p_pure/Psat | p_mix/Psat | p_part/Psat
2.3961e+21 | 3He | 1.198e+21 | atom/cc | 3He | 4018.5071 | (torr) | 2nd virial
1.8055e+21 | 4He | 9.0273e+20 | atom/cc | 4He | 3012.0744 | (torr) | 2nd virial
1.7906e+21 | Ne | 1.7906e+20 | atom/cc | Ne | 579.1409 | (torr) | 2nd virial |  |  | Ne |  | supercritical | (torr) | supercritical | -
3.5852e+21 | H | 3.5852e+21 | atom/cc - Pure H2 | H2 | 4734.4176 | (torr) | 3rd virial |  |  | H2 | 16.827 | 8158.9811 | (torr) | 0.58027 | -
1.794e+21 | D | 1.794e+21 | atom/cc - Pure D2 | D2 | 2605.5979 | (torr) | 3rd virial, corresponding states from H2 |  |  | D2 | 14.1358 | 4840.4098 | (torr) | 0.5383 | -
1.198e+21 | T | 1.198e+21 | atom/cc - Pure T2 | T2 | 1809.5517 | (torr) | 3rd virial, corresponding states from H2 |  |  | T2 | 14.6128 | 3772.6884 | (torr) | 0.47965 | -
2.1034e+21 | C+H | 8.5136e+20 | atom/cc | Neopentane | no data | (torr) | 2nd virial |  |  | Neopentane |  | no data | (torr) | no data | -
1.5523e+21 | Krypton | 4.3119e+19 | atom/cc | Krypton | no data | (torr) | 2nd virial |  |  | Krypton |  | no data | (torr) | no data | -
1.6281e+21 | Argon | 9.045e+19 | atom/cc | Argon | no data | (torr) | 2nd virial |  |  | Argon |  | 2.383e-06 | (torr) | no data | -
1.4861e+21 | Xenon | 2.7521e+19 | atom/cc | Xenon | no data | (torr) | 2nd virial |  |  | Xenon |  | no data | (torr) | no data
1.8016e+21 | D+H | 7.6221e+20 | atom/cc | C3D8 | no data | (torr) | 2nd virial for C3H8 |  |  | C3D8 |  | no data | (torr) | no data
2.1304e+21 | C+H | 9.0134e+20 | atom/cc | C3H8 | no data | (torr) | 2nd virial |  |  | C3H8 |  | no data | (torr) | no data | -
Electron density |  | Atom density |  | Mixture Gas Pressure Using Virial Expansion: | [9 empty] | p/p_sat checks
|  |  |  | Gas Mixtures | [6 empty] | rho_sat | Psat |  | p_pure/Psat | p_mix/Psat | p_part/Psat
2.3099e+21 | 3He+D | 1.2833e+21 | atom/cc - Mixture | 3He+D2 | 3797.9159 | (torr) | 2rd virial, partial volume mixing |  |  | 3He+D2 | 75.6299 | 43563.6886 | (torr) | - | 0.087181
2.2306e+21 | 3He+DT | 1.2392e+21 | atom/cc - Mixture | 3He+DT | 3666.4296 | (torr) | 2rd virial, partial volume mixing |  |  | 3He+DT | 134.1113 | 67908.3907 | (torr) | - | 0.053991
1.8042e+21 | 4He+D | 1.0023e+21 | atom/cc - Mixture | 4He+D2 | 2965.2707 | (torr) | 2rd virial, partial volume mixing |  |  | 4He+D2 | 101.2067 | 43563.6886 | (torr) | - | 0.068067
1.7554e+21 | 4He+DT | 9.7522e+20 | atom/cc - Mixture | 4He+DT | 2884.5045 | (torr) | 2rd virial, partial volume mixing |  |  | 4He+DT | 189.6103 | 67908.3907 | (torr) | - | 0.042476
1.8047e+21 | 4He+Ne | 8.6733e+20 | atom/cc - Mixture | 4He+Ne | 2889.6021 | (torr) | 2rd virial, partial volume mixing |  |  | 4He+Ne |  | supercritical | (torr) | - | supercritical
1.7937e+21 | D2+Ne | 1.6442e+21 | atom/cc - Mixture | D2+Ne | 2745.7232 | (torr) | 2rd virial, partial volume mixing |  |  | D2+Ne |  | 4889.7968 | (torr) | - | 0.56152
1.7849e+21 | Ar+4He+D | 9.5806e+20 | atom/cc - Mixture | Ar+4He+D2 | 2532.4485 | (torr) | 2rd virial, partial volume mixing |  |  | Ar+4He+D2 |  | 0.00020291 | (torr) | - | 12480542.2226
2.1801e+21 | Ar+3He+D | 1.1702e+21 | atom/cc - Mixture | Ar+3He+D2 | 3059.4198 | (torr) | 2rd virial, partial volume mixing |  |  | Ar+3He+D2 |  | 0.00020291 | (torr) | - | 15077589.1274
1.9385e+21 | Ar+4He+H | 1.0405e+21 | atom/cc - Mixture | Ar+4He+H2 | 2745.3069 | (torr) | 2rd virial, partial volume mixing |  |  | Ar+4He+H2 |  | 0.00020291 | (torr) | - | 13529562.034
3.2489e+21 | Ar+D+T | 9.8902e+19 | atom/cc - Mixture | Ar+HDT | 171.0602 | (torr) | 2rd virial, partial volume mixing |  |  | Ar+HDT |  | 2.5008e-06 | (torr) | - | no data
1.5529e+21 | Kr+D | 4.7271e+19 | atom/cc - Mixture | Kr+D2 | 3.3128 | (torr) | 2rd virial, partial volume mixing |  |  | Kr+D2 |  | no data | (torr) | - | no data
1.5529e+21 | Kr+D+T | 4.7271e+19 | atom/cc - Mixture | Kr+HDT | 3.3137 | (torr) | 2rd virial, partial volume mixing |  |  | Kr+HDT |  | no data | (torr) | - | no data
1.4866e+21 | Xe+D+T | 3.0197e+19 | atom/cc - Mixture | Xe+HDT | 95.5462 | (torr) | 2rd virial, partial volume mixing |  |  | Xe+HDT |  | no data | (torr) | - | no data
2.1075e+21 | Ar+C+H | 8.6014e+20 | atom/cc - Mixture | Ar+C5H12+C3H8 | 199.4622 | (torr) | 2rd virial, partial volume mixing |  |  | Ar+C5H12+C3H8 | no data | no data | (torr) | - | no data
1.7952e+21 | T+H+D | 1.7952e+21 | atom/cc - Mixture | THD_MIXTURE | 2613.8717 | (torr) | 3rd virial, corresponding states from H2 |  |  | THD_MIXTURE | 15.8074 | 5448.6138 | (torr) | - | 0.47973 | -
|  |  |  | Ideal gas pressure: | [7 empty] | Deviations from ideal gas:
|  |  |  | 3He | 3970.0961 | (torr) | Ideal gas |  |  |  |  | 3He | 1.2194 | %
|  |  |  | 4He | 2991.508 | (torr) | Ideal gas |  |  |  |  | 4He | 0.68749 | %
|  |  |  | Ne | 593.3592 | (torr) | Ideal gas |  |  |  |  | Ne | -2.3962 | %
|  |  |  | H2 | 5940.4212 | (torr) | Ideal gas |  |  |  |  | H2 | -20.3017 | %
|  |  |  | D2 | 2972.4934 | (torr) | Ideal gas |  |  |  |  | D2 | -12.343 | %
|  |  |  | T2 | 1985.0152 | (torr) | Ideal gas |  |  |  |  | T2 | -8.8394 | %
|  |  |  | Neopentane | no data | (torr) | Ideal gas |  |  |  |  | Neopentane | #VALUE! | %
|  |  |  | Krypton | no data | (torr) | Ideal gas |  |  |  |  | Krypton | #VALUE! | %
|  |  |  | Argon | 299.7349 | (torr) | Ideal gas |  |  |  |  | Argon | #VALUE! | %
|  |  |  | Xenon | no data | (torr) | Ideal gas |  |  |  |  | Xenon | #VALUE! | %
|  |  |  | C3D8 | no data | (torr) | Ideal gas |  |  |  |  | C3D8 | #VALUE! | %
|  |  |  | C3H8 | no data | (torr) | Ideal gas |  |  |  |  | C3H8 | #VALUE! | %
|  |  |  | 3He+D2 | 3827.3728 | (torr) | Ideal gas, partial pressure mixing |  |  |  |  | 3He+D2 | -0.76964 | %
|  |  |  | 3He+DT | 3695.8546 | (torr) | Ideal gas, partial pressure mixing |  |  |  |  | 3He+DT | -0.79616 | %
|  |  |  | 4He+D2 | 2989.3833 | (torr) | Ideal gas, partial pressure mixing |  |  |  |  | 4He+D2 | -0.80661 | %
|  |  |  | Ne-He | 2874.182 | (torr) | Ideal gas, partial pressure mixing |  |  |  |  | Ne-He | 0.5365 | %
|  |  |  | Ar+4He+D2 | 2703.3753 | (torr) | Ideal gas, partial pressure mixing |  |  |  |  | Ar+4He+D2 | -6.3227 | %
|  |  |  | Ar+3He+D2 | 3301.9767 | (torr) | Ideal gas, partial pressure mixing |  |  |  |  | Ar+3He+D2 | -7.3458 | %
|  |  |  | Ar+4He+H2 | 2936.037 | (torr) | Ideal gas, partial pressure mixing |  |  |  |  | Ar+4He+H2 | -6.4962 | %
|  |  |  | Ar+HDT | 312.9972 | (torr) | Ideal gas, partial pressure mixing |  |  |  |  | Ar+HDT | -45.3477 | %
|  |  |  | Kr+D2 | 149.5993 | (torr) | Ideal gas, partial pressure mixing |  |  |  |  | Kr+D2 | -97.7855 | %
|  |  |  | Kr+HDT | 149.5995 | (torr) | Ideal gas, partial pressure mixing |  |  |  |  | Kr+HDT | -97.7849 | %
|  |  |  | Xe+HDT | 95.5641 | (torr) | Ideal gas, partial pressure mixing |  |  |  |  | Xe+HDT | -0.01873 | %
|  |  |  | Ar+C5H12+C3H8 | 200.2881 | (torr) | Ideal gas, partial pressure mixing |  |  |  |  | Ar+C5H12+C3H8 | -0.41237 | %
|  |  |  | THD_MIXTURE | 2974.4114 | (torr) | Ideal gas, partial pressure mixing |  |  |  |  | THD_MIXTURE | -12.1214 | %
Change Log
Major version |  | v1.0 - First production release |  |  | Jim Fair | 2012-10-17
Features |  | v2.0beta - adding THD_MIXTURES |  |  | Jim Fair | 2012-10-24
Features |  | v2.1beta - change Calculate button behavior to only save, not reset THD initial ratio |  |  | Jim Fair | 2012-10-24
Features |  | v2.2beta-Single button push only. No need to reference other tabs normally. |  |  | Jim Fair | 2012-10-25
Features |  | v2.3beta -added Atom Densities and turnd auto calculate back on |  |  | Jim Fair | 2012-10-25
Features |  | v2.4beta - 1) added atom densities, 2) saturation checks, 3) removed auto save |  |  | Jim Fair | 2012-10-26
Major version |  | v2.0 Second production release |  |  | Jim Fair | ca. 11/1/2012
Bug fix |  | v2.1 fixed error in the way the deviation from ideal gas is calculated. Now reference pressure is that for the ideal gas, which is the logical choice for something labeled "Deviation from ideal gas" |  |  | Jim Fair | 2013-04-17
Minor version beta |  | V2.2beta Change source of virial coefficients to Ref. 1. Extends calculation range to 15K < T < 300K |  |  | Jim Fair | 2013-05-14
Minor version |  | V2.2Change source of virial coefficients to Ref. 1. Extends calculation range to 15K < T < 300K |  |  | Jim Fair | 2013-06-03 | Ref. 1 | G. Garberoglio, P. Jankowski, K. Szalewicz, and A. Harvey, "Second virial coefficients of H2 and its isotopologues from a six-dimensional potential", J. Chem. Phys. 137, 154308 (2012)
Minor version |  | 1) Added D2+4He mix, 2) Renamed tool to remove Cryogenic (tool is not limited to low temperature anymore) |  |  | Jim Fair | 2013-10-03 | Release version
Minor version |  | V2.4 Added Ne, Ne-He and Propane |  |  | Holunga | 2014-07-29
Major version |  | V2.5 - Add 3rd VC for THD & THD mixtures using a corresponding states approximation extrapolated from H2; and simple mixing rules with mixing coefficients as proposed by Prausnitz. - Remove THD_Equilbrium Calculation Buttons, replace with auto-calculating VBA function. - Add Neopentane, Kr & Kr-mixes, Ar & Ar-mixes, Ne & Ne-mixes, and C3H8. |  |  | Holunga | 2015-10-02
Major version |  | v2.6 - add electron density to pure component species and mixes - add DT-He3 - begin adding a saturated density check for mixes with HDT. - add Ar-Neopentane-Propane - add Xe & Xe-HDT |  |  | Holunga | 2017-01-12
Major version |  | v2.7 - correct error in THD saturated density calculation |  |  | Holunga | 2017-06-02
Minor version |  | v2.8 - Rev AH - addition of new gas mixes, such as Ar-HDT, Ar-Neo-Propane, etc. - correct conditional formatting errors. - re-arrange layout. |  |  | Holunga | 2018-08-20
Minor version |  | Rev AI - No Changes - ELM Upload Issues |  |  | Degiovanni | 2018-09-24
Minor version |  | Rev AJ - No Changes - ELM Upload Issues |  |  | Degiovanni | 2018-09-24
𝑧=𝑃/(𝑅𝑇𝜌_𝑚 )≈1+〖𝐵𝜌〗_𝑚+ 〖〖𝐶𝜌〗_𝑚〗^2+ …
𝑧=𝑃/(𝑅𝑇𝜌_𝑚 )=1

## THD_MIXTURES
| THD | Mixture calculator | [12 empty] | Psat constants (Souers)
[15 empty] | A_lv(1)= | 4.7532 | H2
| R | 8.3145 | Pa-m^3/mol-K | [11 empty] | A_lv(2)= | 6.6899 | HD
[15 empty] | A_lv(3)= | 7.8367 | HT
| f_D | 0.4 | n.u | atom fraction from Calculator tab (input) | [10 empty] | A_lv(4)= | 7.739 | D2
| f_H | 0.3 | n.u. | atom fraction from Calculator tab (input) | [10 empty] | A_lv(5)= | 9.3275 | DT
| f_T | 0.3 |  | atom fraction from Calculator tab (input) | [10 empty] | A_lv(6)= | 10.922 | T2
partial pressure
| y_D2 | 0.19742 | n.u. | molecule fraction |  |  |  |  | D2 | 516.0317 | torr |  |  |  | B_lv(1)= | 83.5177 | H2
| y_H2 | 0.20181 | n.u. | molecule fraction |  |  |  |  | H2 | 527.5126 | torr |  |  |  | B_lv(2)= | 109.419 | HD
| y_T2 | 0.15151 | n.u. | molecule fraction |  |  |  |  | T2 | 396.0259 | torr |  |  |  | B_lv(3)= | 123.995 | HT
| y_DT | 0.25288 | n.u. | molecule fraction |  |  |  |  | DT | 661.0037 | torr |  |  |  | B_lv(4)= | 130.249 | D2
| y_HD | 0.15228 | n.u. | molecule fraction |  |  |  |  | HD | 398.0303 | torr |  |  |  | B_lv(5)= | 147.349 | DT
| y_HT | 0.044098 | n.u. | molecule fraction |  |  |  |  | HT | 115.2675 | torr |  |  |  | B_lv(6)= | 164.486 | T2
| M_D2 | 0.0040282 | kg/mol | (Souers Table 1.1) |  |  |  | 1489.4976 | mol/m^3 |  | 294.0573 |  |  |  | C_lv(1)= | 1.9804 | H2
| M_H2 | 0.0020156 | kg/mol | (Souers Table 1.1) |  |  |  | 2976.7073 | mol/m^3 |  | 600.7375 |  |  |  | C_lv(2)= | 1.5776 | HD
| M_T2 | 0.0060321 | kg/mol | (Souers Table 1.1) |  |  |  | 994.6785 | mol/m^3 |  | 150.7031 |  |  |  | C_lv(3)= | 1.3444 | HT
| M_DT | 0.0050302 | kg/mol | (Souers Table 1.1) |  |  |  | 1192.8069 | mol/m^3 |  | 301.6406 |  |  |  | C_lv(4)= | 1.3896 | D2
| M_HD | 0.0030219 | kg/mol | (Souers Table 1.1) |  |  |  | 1985.4881 | mol/m^3 |  | 302.3425 |  |  |  | C_lv(5)= | 1.0495 | DT
| M_HT | 0.0040239 | kg/mol | (Souers Table 1.1) |  |  |  | 1491.1 | mol/m^3 |  | 65.7551 |  |  |  | C_lv(6)= | 0.708 | T2
| M_mix | 0.0040256 | kg/mol | M_mix=y_D2*M_D2+y_H2*M_H2 + …
| rho | 6 | mg/cc | From Calculator tab (input)
| rho | 6 | kg/m^3
| rhoM_mix | 1490.4586 | mol/m^3
| T | 32 | K | From Calculator tab (input)
[9 empty] | B_1 | B_2 | B_3 | B_4 | B_5 | B_6 |  |  | y1 | y2 | y3 | y4 | y5 | y6 |  |  | yB | yB | yB | yB | yB | yB
B_1 | B_D2 | -8.5152e-05 | m3/mol | PIMC Garberoglio et al. (2012) |  |  |  | B_1 | -8.5152e-05 | -7.9001e-05 | -8.7727e-05 | -8.6674e-05 | -8.3071e-05 | -8.5422e-05 |  | y1 | 0.038975 | 0.039842 | 0.029911 | 0.049924 | 0.030062 | 0.0087059 |  | yB | -3.3188e-06 | -3.1476e-06 | -2.624e-06 | -4.3271e-06 | -2.4973e-06 | -7.4368e-07
B_2 | B_H2 | -7.285e-05 | m3/mol | PIMC Garberoglio et al. (2012) |  |  |  | B_2 | -7.9001e-05 | -7.285e-05 | -8.1576e-05 | -8.0523e-05 | -7.692e-05 | -7.9271e-05 |  | y2 | 0.039842 | 0.040728 | 0.030577 | 0.051035 | 0.030731 | 0.0088996 |  | yB | -3.1476e-06 | -2.9671e-06 | -2.4943e-06 | -4.1095e-06 | -2.3639e-06 | -7.0548e-07
B_3 | B_T2 | -9.0301e-05 | m3/mol | PIMC Garberoglio et al. (2012) |  |  |  | B_3 | -8.7727e-05 | -8.1576e-05 | -9.0301e-05 | -8.9248e-05 | -8.5645e-05 | -8.7996e-05 |  | y3 | 0.029911 | 0.030577 | 0.022955 | 0.038314 | 0.023071 | 0.0066813 |  | yB | -2.624e-06 | -2.4943e-06 | -2.0729e-06 | -3.4195e-06 | -1.9759e-06 | -5.8793e-07
B_4 | B_DT | -8.8195e-05 | m3/mol | PIMC Garberoglio et al. (2012) |  |  |  | B_4 | -8.6674e-05 | -8.0523e-05 | -8.9248e-05 | -8.8195e-05 | -8.4592e-05 | -8.6943e-05 |  | y4 | 0.049924 | 0.051035 | 0.038314 | 0.06395 | 0.038508 | 0.011152 |  | yB | -4.3271e-06 | -4.1095e-06 | -3.4195e-06 | -5.64e-06 | -3.2575e-06 | -9.6957e-07
B_5 | B_HD | -8.099e-05 | m3/mol | PIMC Garberoglio et al. (2012) |  |  |  | B_5 | -8.3071e-05 | -7.692e-05 | -8.5645e-05 | -8.4592e-05 | -8.099e-05 | -8.3341e-05 |  | y5 | 0.030062 | 0.030731 | 0.023071 | 0.038508 | 0.023188 | 0.0067151 |  | yB | -2.4973e-06 | -2.3639e-06 | -1.9759e-06 | -3.2575e-06 | -1.878e-06 | -5.5964e-07
B_6 | B_HT | -8.5691e-05 | m3/mol | PIMC Garberoglio et al. (2012) |  |  |  | B_6 | -8.5422e-05 | -7.9271e-05 | -8.7996e-05 | -8.6943e-05 | -8.3341e-05 | -8.5691e-05 |  | y6 | 0.0087059 | 0.0088996 | 0.0066813 | 0.011152 | 0.0067151 | 0.0019447 |  | yB | -7.4368e-07 | -7.0548e-07 | -5.8793e-07 | -9.6957e-07 | -5.5964e-07 | -1.6664e-07
[15 empty] | i | C11i | C12i | C13i | C14i | C15i | C16i |  | C21i | C22i | C23i | C24i | C25i | C26i |  | C31i | C32i | C33i | C34i | C35i | C36i | C41i | C42i | C43i | C44i | C45i | C46i | C51i | C52i | C53i | C54i | C55i | C56i | C61i | C62i | C63i | C64i | C65i | C66i
[15 empty] | 1 | 1.5344e-09 | 1.5435e-09 | 1.5035e-09 | 1.5249e-09 | 1.5532e-09 | 1.5656e-09 |  | 1.5435e-09 | 1.5525e-09 | 1.5126e-09 | 1.534e-09 | 1.5623e-09 | 1.5747e-09 |  | 1.5035e-09 | 1.5126e-09 | 1.4726e-09 | 1.494e-09 | 1.5224e-09 | 1.5347e-09 | 1.5249e-09 | 1.534e-09 | 1.494e-09 | 1.5155e-09 | 1.5438e-09 | 1.5562e-09 | 1.5532e-09 | 1.5623e-09 | 1.5224e-09 | 1.5438e-09 | 1.5721e-09 | 1.5845e-09 | 1.5656e-09 | 1.5747e-09 | 1.5347e-09 | 1.5562e-09 | 1.5845e-09 | 1.5968e-09
C_1 | C_D2 | 1.5344e-09 | m6/mol2 | [11 empty] | 2 | 1.5435e-09 | 1.5525e-09 | 1.5126e-09 | 1.534e-09 | 1.5623e-09 | 1.5747e-09 |  | 1.5525e-09 | 1.5616e-09 | 1.5216e-09 | 1.5431e-09 | 1.5714e-09 | 1.5838e-09 |  | 1.5126e-09 | 1.5216e-09 | 1.4817e-09 | 1.5031e-09 | 1.5314e-09 | 1.5438e-09 | 1.534e-09 | 1.5431e-09 | 1.5031e-09 | 1.5246e-09 | 1.5529e-09 | 1.5653e-09 | 1.5623e-09 | 1.5714e-09 | 1.5314e-09 | 1.5529e-09 | 1.5812e-09 | 1.5936e-09 | 1.5747e-09 | 1.5838e-09 | 1.5438e-09 | 1.5653e-09 | 1.5936e-09 | 1.6059e-09
C_2 | C_H2 | 1.5616e-09 | m6/mol2 | [11 empty] | 3 | 1.5035e-09 | 1.5126e-09 | 1.4726e-09 | 1.494e-09 | 1.5224e-09 | 1.5347e-09 |  | 1.5126e-09 | 1.5216e-09 | 1.4817e-09 | 1.5031e-09 | 1.5314e-09 | 1.5438e-09 |  | 1.4726e-09 | 1.4817e-09 | 1.4417e-09 | 1.4632e-09 | 1.4915e-09 | 1.5038e-09 | 1.494e-09 | 1.5031e-09 | 1.4632e-09 | 1.4846e-09 | 1.5129e-09 | 1.5253e-09 | 1.5224e-09 | 1.5314e-09 | 1.4915e-09 | 1.5129e-09 | 1.5412e-09 | 1.5536e-09 | 1.5347e-09 | 1.5438e-09 | 1.5038e-09 | 1.5253e-09 | 1.5536e-09 | 1.5659e-09
C_3 | C_T2 | 1.4417e-09 | m6/mol2 | [11 empty] | 4 | 1.5249e-09 | 1.534e-09 | 1.494e-09 | 1.5155e-09 | 1.5438e-09 | 1.5562e-09 |  | 1.534e-09 | 1.5431e-09 | 1.5031e-09 | 1.5246e-09 | 1.5529e-09 | 1.5653e-09 |  | 1.494e-09 | 1.5031e-09 | 1.4632e-09 | 1.4846e-09 | 1.5129e-09 | 1.5253e-09 | 1.5155e-09 | 1.5246e-09 | 1.4846e-09 | 1.5061e-09 | 1.5344e-09 | 1.5467e-09 | 1.5438e-09 | 1.5529e-09 | 1.5129e-09 | 1.5344e-09 | 1.5627e-09 | 1.575e-09 | 1.5562e-09 | 1.5653e-09 | 1.5253e-09 | 1.5467e-09 | 1.575e-09 | 1.5874e-09
C_4 | C_DT | 1.5061e-09 | m6/mol2 | [11 empty] | 5 | 1.5532e-09 | 1.5623e-09 | 1.5224e-09 | 1.5438e-09 | 1.5721e-09 | 1.5845e-09 |  | 1.5623e-09 | 1.5714e-09 | 1.5314e-09 | 1.5529e-09 | 1.5812e-09 | 1.5936e-09 |  | 1.5224e-09 | 1.5314e-09 | 1.4915e-09 | 1.5129e-09 | 1.5412e-09 | 1.5536e-09 | 1.5438e-09 | 1.5529e-09 | 1.5129e-09 | 1.5344e-09 | 1.5627e-09 | 1.575e-09 | 1.5721e-09 | 1.5812e-09 | 1.5412e-09 | 1.5627e-09 | 1.591e-09 | 1.6034e-09 | 1.5845e-09 | 1.5936e-09 | 1.5536e-09 | 1.575e-09 | 1.6034e-09 | 1.6157e-09
C_5 | C_HD | 1.591e-09 | m6/mol2 | [11 empty] | 6 | 1.5656e-09 | 1.5747e-09 | 1.5347e-09 | 1.5562e-09 | 1.5845e-09 | 1.5968e-09 |  | 1.5747e-09 | 1.5838e-09 | 1.5438e-09 | 1.5653e-09 | 1.5936e-09 | 1.6059e-09 |  | 1.5347e-09 | 1.5438e-09 | 1.5038e-09 | 1.5253e-09 | 1.5536e-09 | 1.5659e-09 | 1.5562e-09 | 1.5653e-09 | 1.5253e-09 | 1.5467e-09 | 1.575e-09 | 1.5874e-09 | 1.5845e-09 | 1.5936e-09 | 1.5536e-09 | 1.575e-09 | 1.6034e-09 | 1.6157e-09 | 1.5968e-09 | 1.6059e-09 | 1.5659e-09 | 1.5874e-09 | 1.6157e-09 | 1.6281e-09
C_6 | C_HT | 1.6281e-09 | m6/mol2
| B_old | -8.3609e-05 | m3/mol
| B_mix | -8.3609e-05 | m3/mol | Smith & Vanness, Intro. To chemical engineering themodynamics, McGraw Hill (1975), Problem 7-38 | [10 empty] | i | y11i | y12i | y13i | y14i | y15i | y16i |  | y21i | y22i | y23i | y24i | y25i | y26i |  | y31i | y32i | y33i | y34i | y35i | y36i | y41i | y42i | y43i | y44i | y45i | y46i | y51i | y52i | y53i | y54i | y55i | y56i | y61i | y62i | y63i | y64i | y65i | y66i
| C_old | 1.4662e-09 | m6/mol2 | [11 empty] | 1 | 0.0076944 | 0.0078656 | 0.0059051 | 0.0098561 | 0.0059349 | 0.0017187 |  | 0.0078656 | 0.0080406 | 0.0060364 | 0.010075 | 0.006067 | 0.001757 |  | 0.0059051 | 0.0060364 | 0.0045318 | 0.007564 | 0.0045547 | 0.001319 | 0.0098561 | 0.010075 | 0.007564 | 0.012625 | 0.0076023 | 0.0022016 | 0.0059349 | 0.006067 | 0.0045547 | 0.0076023 | 0.0045778 | 0.0013257 | 0.0017187 | 0.001757 | 0.001319 | 0.0022016 | 0.0013257 | 0.00038392
| C_mix | 1.5314e-09 | m6/mol2 | [11 empty] | 2 | 0.0078656 | 0.0080406 | 0.0060364 | 0.010075 | 0.006067 | 0.001757 |  | 0.0080406 | 0.0082195 | 0.0061707 | 0.0103 | 0.006202 | 0.0017961 |  | 0.0060364 | 0.0061707 | 0.0046326 | 0.0077323 | 0.0046561 | 0.0013484 | 0.010075 | 0.0103 | 0.0077323 | 0.012906 | 0.0077714 | 0.0022506 | 0.006067 | 0.006202 | 0.0046561 | 0.0077714 | 0.0046796 | 0.0013552 | 0.001757 | 0.0017961 | 0.0013484 | 0.0022506 | 0.0013552 | 0.00039246
[15 empty] | 3 | 0.0059051 | 0.0060364 | 0.0045318 | 0.007564 | 0.0045547 | 0.001319 |  | 0.0060364 | 0.0061707 | 0.0046326 | 0.0077323 | 0.0046561 | 0.0013484 |  | 0.0045318 | 0.0046326 | 0.0034779 | 0.0058049 | 0.0034955 | 0.0010123 | 0.007564 | 0.0077323 | 0.0058049 | 0.009689 | 0.0058343 | 0.0016896 | 0.0045547 | 0.0046561 | 0.0034955 | 0.0058343 | 0.0035132 | 0.0010174 | 0.001319 | 0.0013484 | 0.0010123 | 0.0016896 | 0.0010174 | 0.00029464
| P_mix | 348487.5726 | Pa | The calculated pressure for this page | [10 empty] | 4 | 0.0098561 | 0.010075 | 0.007564 | 0.012625 | 0.0076023 | 0.0022016 |  | 0.010075 | 0.0103 | 0.0077323 | 0.012906 | 0.0077714 | 0.0022506 |  | 0.007564 | 0.0077323 | 0.0058049 | 0.009689 | 0.0058343 | 0.0016896 | 0.012625 | 0.012906 | 0.009689 | 0.016172 | 0.009738 | 0.0028201 | 0.0076023 | 0.0077714 | 0.0058343 | 0.009738 | 0.0058639 | 0.0016981 | 0.0022016 | 0.0022506 | 0.0016896 | 0.0028201 | 0.0016981 | 0.00049177
| P_virial | 2613.8717 | torr | [11 empty] | 5 | 0.0059349 | 0.006067 | 0.0045547 | 0.0076023 | 0.0045778 | 0.0013257 |  | 0.006067 | 0.006202 | 0.0046561 | 0.0077714 | 0.0046796 | 0.0013552 |  | 0.0045547 | 0.0046561 | 0.0034955 | 0.0058343 | 0.0035132 | 0.0010174 | 0.0076023 | 0.0077714 | 0.0058343 | 0.009738 | 0.0058639 | 0.0016981 | 0.0045778 | 0.0046796 | 0.0035132 | 0.0058639 | 0.003531 | 0.0010226 | 0.0013257 | 0.0013552 | 0.0010174 | 0.0016981 | 0.0010226 | 0.00029613
| P_ideal | 2974.4114 | torr | [11 empty] | 6 | 0.0017187 | 0.001757 | 0.001319 | 0.0022016 | 0.0013257 | 0.00038392 |  | 0.001757 | 0.0017961 | 0.0013484 | 0.0022506 | 0.0013552 | 0.00039246 |  | 0.001319 | 0.0013484 | 0.0010123 | 0.0016896 | 0.0010174 | 0.00029464 | 0.0022016 | 0.0022506 | 0.0016896 | 0.0028201 | 0.0016981 | 0.00049177 | 0.0013257 | 0.0013552 | 0.0010174 | 0.0016981 | 0.0010226 | 0.00029613 | 0.00038392 | 0.00039246 | 0.00029464 | 0.00049177 | 0.00029613 | 8.5757e-05
| Na | 6.0221e+23 | molecule/mol
[15 empty] | i | y11i: y11iC11i
| T | 5.3855e+26 | atom/m3 |  | 5.3855e+26 | electrons/m3 | [8 empty] | 1 | 1.1806e-11 | 1.214e-11 | 8.8781e-12 | 1.503e-11 | 9.2184e-12 | 2.6908e-12 |  | 1.214e-11 | 1.2483e-11 | 9.1305e-12 | 1.5456e-11 | 9.4787e-12 | 2.7667e-12 |  | 8.8781e-12 | 9.1305e-12 | 6.6735e-12 | 1.1301e-11 | 6.9339e-12 | 2.0243e-12 | 1.503e-11 | 1.5456e-11 | 1.1301e-11 | 1.9133e-11 | 1.1737e-11 | 3.426e-12 | 9.2184e-12 | 9.4787e-12 | 6.9339e-12 | 1.1737e-11 | 7.1969e-12 | 2.1005e-12 | 2.6908e-12 | 2.7667e-12 | 2.0243e-12 | 3.426e-12 | 2.1005e-12 | 6.1305e-13
| H | 5.3855e+26 | atom/m3 |  | 5.3855e+26 | electrons/m3 | [8 empty] | 2 | 1.214e-11 | 1.2483e-11 | 9.1305e-12 | 1.5456e-11 | 9.4787e-12 | 2.7667e-12 |  | 1.2483e-11 | 1.2836e-11 | 9.3897e-12 | 1.5893e-11 | 9.7459e-12 | 2.8445e-12 |  | 9.1305e-12 | 9.3897e-12 | 6.864e-12 | 1.1623e-11 | 7.1305e-12 | 2.0816e-12 | 1.5456e-11 | 1.5893e-11 | 1.1623e-11 | 1.9676e-11 | 1.2068e-11 | 3.5227e-12 | 9.4787e-12 | 9.7459e-12 | 7.1305e-12 | 1.2068e-11 | 7.3995e-12 | 2.1596e-12 | 2.7667e-12 | 2.8445e-12 | 2.0816e-12 | 3.5227e-12 | 2.1596e-12 | 6.3025e-13
| D | 7.1806e+26 | atom/m3 |  | 7.1806e+26 | electrons/m3 | [8 empty] | 3 | 8.8781e-12 | 9.1305e-12 | 6.6735e-12 | 1.1301e-11 | 6.9339e-12 | 2.0243e-12 |  | 9.1305e-12 | 9.3897e-12 | 6.864e-12 | 1.1623e-11 | 7.1305e-12 | 2.0816e-12 |  | 6.6735e-12 | 6.864e-12 | 5.0141e-12 | 8.4935e-12 | 5.2134e-12 | 1.5223e-12 | 1.1301e-11 | 1.1623e-11 | 8.4935e-12 | 1.4384e-11 | 8.8269e-12 | 2.5771e-12 | 6.9339e-12 | 7.1305e-12 | 5.2134e-12 | 8.8269e-12 | 5.4147e-12 | 1.5806e-12 | 2.0243e-12 | 2.0816e-12 | 1.5223e-12 | 2.5771e-12 | 1.5806e-12 | 4.6138e-13
[15 empty] | 4 | 1.503e-11 | 1.5456e-11 | 1.1301e-11 | 1.9133e-11 | 1.1737e-11 | 3.426e-12 |  | 1.5456e-11 | 1.5893e-11 | 1.1623e-11 | 1.9676e-11 | 1.2068e-11 | 3.5227e-12 |  | 1.1301e-11 | 1.1623e-11 | 8.4935e-12 | 1.4384e-11 | 8.8269e-12 | 2.5771e-12 | 1.9133e-11 | 1.9676e-11 | 1.4384e-11 | 2.4356e-11 | 1.4942e-11 | 4.3619e-12 | 1.1737e-11 | 1.2068e-11 | 8.8269e-12 | 1.4942e-11 | 9.1635e-12 | 2.6747e-12 | 3.426e-12 | 3.5227e-12 | 2.5771e-12 | 4.3619e-12 | 2.6747e-12 | 7.8064e-13
| T | 5.3855e+20 | atom/cm3 |  | 5.3855e+20 | electrons/cm3 | [8 empty] | 5 | 9.2184e-12 | 9.4787e-12 | 6.9339e-12 | 1.1737e-11 | 7.1969e-12 | 2.1005e-12 |  | 9.4787e-12 | 9.7459e-12 | 7.1305e-12 | 1.2068e-11 | 7.3995e-12 | 2.1596e-12 |  | 6.9339e-12 | 7.1305e-12 | 5.2134e-12 | 8.8269e-12 | 5.4147e-12 | 1.5806e-12 | 1.1737e-11 | 1.2068e-11 | 8.8269e-12 | 1.4942e-11 | 9.1635e-12 | 2.6747e-12 | 7.1969e-12 | 7.3995e-12 | 5.4147e-12 | 9.1635e-12 | 5.6179e-12 | 1.6395e-12 | 2.1005e-12 | 2.1596e-12 | 1.5806e-12 | 2.6747e-12 | 1.6395e-12 | 4.7845e-13
| H | 5.3855e+20 | atom/cm3 |  | 5.3855e+20 | electrons/cm3 | [8 empty] | 6 | 2.6908e-12 | 2.7667e-12 | 2.0243e-12 | 3.426e-12 | 2.1005e-12 | 6.1305e-13 |  | 2.7667e-12 | 2.8445e-12 | 2.0816e-12 | 3.5227e-12 | 2.1596e-12 | 6.3025e-13 |  | 2.0243e-12 | 2.0816e-12 | 1.5223e-12 | 2.5771e-12 | 1.5806e-12 | 4.6138e-13 | 3.426e-12 | 3.5227e-12 | 2.5771e-12 | 4.3619e-12 | 2.6747e-12 | 7.8064e-13 | 2.1005e-12 | 2.1596e-12 | 1.5806e-12 | 2.6747e-12 | 1.6395e-12 | 4.7845e-13 | 6.1305e-13 | 6.3025e-13 | 4.6138e-13 | 7.8064e-13 | 4.7845e-13 | 1.3962e-13
| D | 7.1806e+20 | atom/cm3 |  | 7.1806e+20 | electrons/cm3
G. Garberoglio, P. Jankowski, K. Szalewicz, and A. Harvey, "Second virial coefficients of H2 and its isotopologues from a six-dimensional potential", J. Chem. Phys. 137, 154308 (2012)
[7 empty] | rho | rho_m | P | rho_c
| P_part_D2 | 516.0317 |  |  |  |  | 6 | 1490.4586 | 2613.8718 | 0.47973
| P_part_H2 | 527.5126 |  |  |  | 6.507 | 12.507 | 3106.8599 | 4681.248 | 0.85916
| P_part_T2 | 396.0259 |  |  |  | 2.0502 | 14.5572 | 3616.1468 | 5179.1677 | 0.95055
| P_part_DT | 661.0037 |  |  |  | 0.75734 | 15.3145 | 3804.2768 | 5345.428 | 0.98106
| P_part_HD | 398.0303 |  |  |  | 0.29562 | 15.6101 | 3877.7129 | 5407.7856 | 0.99251
| P_part_HT | 115.2675 |  |  |  | 0.11786 | 15.728 | 3906.9892 | 5432.2501 | 0.997
[6 empty] | 0.047378 | 15.7754 | 3918.7584 | 5442.0215 | 0.99879
| P_sat_D2 | 4840.4098 |  |  |  | 0.01911 | 15.7945 | 3923.5054 | 5445.9526 | 0.99951
| P_sat_H2 | 8158.9811 |  |  |  | 0.0077183 | 15.8022 | 3925.4227 | 5447.5386 | 0.9998
| P_sat_T2 | 3772.6884 |  |  |  | 0.003119 | 15.8053 | 3926.1975 | 5448.1792 | 0.99992
| P_sat_DT | 4273.351 |  |  |  | 0.0012607 | 15.8066 | 3926.5107 | 5448.4381 | 0.99997
| P_sat_HD | 6235.4909 |  |  |  | 0.00050962 | 15.8071 | 3926.6373 | 5448.5428 | 0.99999
| P_sat_HT | 5548.0489 |  |  |  | 0.00020601 | 15.8073 | 3926.6884 | 5448.5851 | 0.99999
[6 empty] | 8.3282e-05 | 15.8074 | 3926.7091 | 5448.6022 | 1
| P_part_D2/P_sat_D2 | 0.10661 |  |  |  | 3.3667e-05 | 15.8074 | 3926.7175 | 5448.6091 | 1
| P_part_H2/P_sat_H2 | 0.064654 |  |  |  | 1.361e-05 | 15.8074 | 3926.7209 | 5448.6119 | 1
| P_part_T2/P_sat_T2 | 0.10497 |  |  |  | 5.5021e-06 | 15.8074 | 3926.7222 | 5448.613 | 1
| P_part_DT/P_sat_DT | 0.15468 |  |  |  | 2.2243e-06 | 15.8074 | 3926.7228 | 5448.6135 | 1
| P_part_HD/P_sat_HD | 0.063833 |  |  |  | 8.9918e-07 | 15.8074 | 3926.723 | 5448.6137 | 1
| P_part_HT/P_sat_HT | 0.020776 |  |  |  | 3.635e-07 | 15.8074 | 3926.7231 | 5448.6138 | 1
[6 empty] | 1.4695e-07 | 15.8074 | 3926.7231 | 5448.6138 | 1
| y_D2*P_sat_D2 | 955.5959 | 0.19742 |  |  | 5.9405e-08 | 15.8074 | 3926.7232 | 5448.6138 | 1
| y_H2*P_sat_H2 | 1646.5864 | 0.20181 |  |  | 2.4015e-08 | 15.8074 | 3926.7232 | 5448.6138 | 1
| y_T2*P_sat_T2 | 571.5975 | 0.15151 |  |  | 9.7084e-09 | 15.8074 | 3926.7232 | 5448.6138 | 1
| y_DT*P_sat_DT | 1080.6577 | 0.25288 |  |  | 3.9247e-09 | 15.8074 | 3926.7232 | 5448.6138 | 1
| y_HD*P_sat_HD | 949.5165 | 0.15228 |  |  | 1.5866e-09 | 15.8074 | 3926.7232 | 5448.6138 | 1
| y_HT*P_sat_HT | 244.6599 | 0.044098 |  |  | 6.4139e-10 | 15.8074 | 3926.7232 | 5448.6138 | 1
[6 empty] | 2.5929e-10 | 15.8074 | 3926.7232 | 5448.6138 | 1
| Sum | 5448.6138 | 1 |  |  | 1.0482e-10 | 15.8074 | 3926.7232 | 5448.6138 | 1
[6 empty] | 4.2375e-11 | 15.8074 | 3926.7232 | 5448.6138 | 1
| P_sat_mix | 5448.6138 |  |  |  | 1.7133e-11 | 15.8074 | 3926.7232 | 5448.6138 | 1
| P_mix/P_sat_mix | 0.47973
| rho_sat_mix | 15.8074
| Tc | 37.447 | K | linear estimate of critical temperature
| Pc | 12076.7432 | Torr | linear estimate of critical pressure
| Ttp | 17.83 | K | linear estimate of triple point
𝐵_𝑖𝑗=((𝐵_𝑖+𝐵_𝑗 ))/2
𝐵_𝑚𝑖𝑥=∑16_(𝑖=1)^𝑁▒〖𝑦_𝑖 𝐵_𝑖𝑖+〗 1/2 ∑24_(𝑖=1)^𝑁▒∑24_(𝑗=1)^𝑁▒〖𝑦_𝑖 𝑦_𝑗 𝛿_𝑖𝑗 〗 → 〖𝑦_1〗_^2 〖〖𝐵_11+𝑦〗_2〗_^2 𝐵_22+2𝑦_1 𝑦_2 𝐵_12
𝛿_𝑖𝑗=2𝐵_𝑖𝑗−𝐵_𝑖𝑖−𝐵_𝑗𝑗
For 2-component mixture:
For N-component mixture:
𝐶_𝑖𝑗𝑘=((𝐶_𝑖+𝐶_𝑗+𝐶_𝑘 ))/3
𝐶_𝑚𝑖𝑥=∑_(𝑖=1)^𝑁▒∑24_(𝑗=1)^𝑁▒∑24_(𝑘=1)^𝑁▒〖𝑦_𝑖 𝑦_𝑗 𝑦_𝑘 𝐶_𝑖𝑗𝑘 〗

## THD_EquilibriumCalculator
Here's what we're solving:
| Temperature is from 'Calculator' worksheet | [5 empty] | Nominal T:H:D fractions also from 'Calculator' worksheet:
[7 empty] | fo_T2 | fo_D2 | fo_H2 |  |  |  |  | check_sum
T | 32 | (K) |  |  |  |  | 0.3 | 0.4 | 0.3 |  |  |  |  | 1
| K_DT |  | K_HD |  | K_HT |  | f_T2 | f_D2 | f_H2 | f_DT | f_HD | f_HT
| 2.138 |  | 0.582 |  | 0.0636 |  | 0.15151 | 0.19742 | 0.20181 | 0.25288 | 0.15228 | 0.044098 |  | 1
[11 empty] | f_min | 2.3939e-16
Equilibrium constants [Souers]
T(K) | K_DT | T(K) | K_HD | T(K) | K_HT
0 | 0 | 0 | 0 | 0 | 0
4.2 | 0.048 | 4.2 | 4.9e-08 | 4.2 | 2e-17
6 | 0.2 | 6 | 1.4e-05 | 6 | 4e-12
8 | 0.47 | 8 | 0.00036 | 8 | 5e-09
10 | 0.78 | 10 | 0.0026 | 10 | 3.8e-07
12 | 1.1 | 12 | 0.0096 | 12 | 6.5e-06
15 | 1.46 | 15 | 0.036 | 15 | 0.00011
20 | 1.74 | 20 | 0.13 | 20 | 0.002
25 | 1.94 | 25 | 0.29 | 25 | 0.011
30 | 2.09 | 30 | 0.49 | 30 | 0.034
50 | 2.57 | 50 | 1.41 | 50 | 0.33
77.4 | 3.06 | 77.4 | 1.94 | 77.4 | 0.64
100 | 3.29 | 100 | 2.26 | 100 | 0.95
200 | 3.69 | 200 | 2.9 | 200 | 1.94
301 | 3.82 | 301 | 3.26 | 301 | 2.58
1
0 | 0 | 0 | 0 | 0.3 | 0.4 | 0.3 | 0.50652 | 0.26427 | 0.075657 |  | 0.46996 | 0.7854 | 0.59109 |  | 0.63835 | 0.5093 | 0.50754 | 0.50754 | 0.13459 | 0.038399 | 0.25708 | 0.2135 | 0.3 | 0.20416 | 0.4 | 0.15226 | 0.3
1 | 0.25708 | 0.13459 | 0.038399 | 0.15226 | 0.20416 | 0.2135 | 0.2578 | 0.15928 | 0.04547 |  | 0.31588 | 0.41271 | 0.3039 |  | 0.94973 | 0.96921 | 0.98717 | 0.94973 | 0.15127 | 0.043185 | 0.24987 | 0.20277 | 0.3 | 0.19943 | 0.4 | 0.15347 | 0.3
2 | 0.24987 | 0.15127 | 0.043185 | 0.15347 | 0.19943 | 0.20277 | 0.25581 | 0.15341 | 0.044489 |  | 0.30172 | 0.40404 | 0.30362 |  | 0.99429 | 0.99 | 0.98807 | 0.98807 | 0.15188 | 0.043958 | 0.25276 | 0.20208 | 0.3 | 0.19768 | 0.4 | 0.15164 | 0.3
3 | 0.25276 | 0.15188 | 0.043958 | 0.15164 | 0.19768 | 0.20208 | 0.25316 | 0.15248 | 0.044147 |  | 0.3004 | 0.4005 | 0.3003 |  | 0.99868 | 0.99874 | 0.99901 | 0.99868 | 0.15228 | 0.044089 | 0.25284 | 0.20182 | 0.3 | 0.19744 | 0.4 | 0.15153 | 0.3
4 | 0.25284 | 0.15228 | 0.044089 | 0.15153 | 0.19744 | 0.20182 | 0.25291 | 0.15228 | 0.044102 |  | 0.30001 | 0.40004 | 0.30004 |  | 0.99997 | 0.9999 | 0.99986 | 0.99986 | 0.15227 | 0.044096 | 0.25288 | 0.20182 | 0.3 | 0.19743 | 0.4 | 0.15151 | 0.3
5 | 0.25288 | 0.15227 | 0.044096 | 0.15151 | 0.19743 | 0.20182 | 0.25289 | 0.15228 | 0.044099 |  | 0.30001 | 0.40001 | 0.30001 |  | 0.99998 | 0.99998 | 0.99998 | 0.99998 | 0.15228 | 0.044098 | 0.25288 | 0.20181 | 0.3 | 0.19742 | 0.4 | 0.15151 | 0.3
6 | 0.25288 | 0.15228 | 0.044098 | 0.15151 | 0.19742 | 0.20181 | 0.25288 | 0.15228 | 0.044098 |  | 0.3 | 0.4 | 0.3 |  | 1 | 1 | 1 | 1 | 0.15228 | 0.044098 | 0.25288 | 0.20181 | 0.3 | 0.19742 | 0.4 | 0.15151 | 0.3
7 | 0.25288 | 0.15228 | 0.044098 | 0.15151 | 0.19742 | 0.20181 | 0.25288 | 0.15228 | 0.044098 |  | 0.3 | 0.4 | 0.3 |  | 1 | 1 | 1 | 1 | 0.15228 | 0.044098 | 0.25288 | 0.20181 | 0.3 | 0.19742 | 0.4 | 0.15151 | 0.3
8 | 0.25288 | 0.15228 | 0.044098 | 0.15151 | 0.19742 | 0.20181 | 0.25288 | 0.15228 | 0.044098 |  | 0.3 | 0.4 | 0.3 |  | 1 | 1 | 1 | 1 | 0.15228 | 0.044098 | 0.25288 | 0.20181 | 0.3 | 0.19742 | 0.4 | 0.15151 | 0.3
9 | 0.25288 | 0.15228 | 0.044098 | 0.15151 | 0.19742 | 0.20181 | 0.25288 | 0.15228 | 0.044098 |  | 0.3 | 0.4 | 0.3 |  | 1 | 1 | 1 | 1 | 0.15228 | 0.044098 | 0.25288 | 0.20181 | 0.3 | 0.19742 | 0.4 | 0.15151 | 0.3
10 | 0.25288 | 0.15228 | 0.044098 | 0.15151 | 0.19742 | 0.20181 | 0.25288 | 0.15228 | 0.044098 |  | 0.3 | 0.4 | 0.3 |  | 1 | 1 | 1 | 1 | 0.15228 | 0.044098 | 0.25288 | 0.20181 | 0.3 | 0.19742 | 0.4 | 0.15151 | 0.3
11 | 0.25288 | 0.15228 | 0.044098 | 0.15151 | 0.19742 | 0.20181 | 0.25288 | 0.15228 | 0.044098 |  | 0.3 | 0.4 | 0.3 |  | 1 | 1 | 1 | 1 | 0.15228 | 0.044098 | 0.25288 | 0.20181 | 0.3 | 0.19742 | 0.4 | 0.15151 | 0.3
12 | 0.25288 | 0.15228 | 0.044098 | 0.15151 | 0.19742 | 0.20181 | 0.25288 | 0.15228 | 0.044098 |  | 0.3 | 0.4 | 0.3 |  | 1 | 1 | 1 | 1 | 0.15228 | 0.044098 | 0.25288 | 0.20181 | 0.3 | 0.19742 | 0.4 | 0.15151 | 0.3
13 | 0.25288 | 0.15228 | 0.044098 | 0.15151 | 0.19742 | 0.20181 | 0.25288 | 0.15228 | 0.044098 |  | 0.3 | 0.4 | 0.3 |  | 1 | 1 | 1 | 1 | 0.15228 | 0.044098 | 0.25288 | 0.20181 | 0.3 | 0.19742 | 0.4 | 0.15151 | 0.3
14 | 0.25288 | 0.15228 | 0.044098 | 0.15151 | 0.19742 | 0.20181 | 0.25288 | 0.15228 | 0.044098 |  | 0.3 | 0.4 | 0.3 |  | 1 | 1 | 1 | 1 | 0.15228 | 0.044098 | 0.25288 | 0.20181 | 0.3 | 0.19742 | 0.4 | 0.15151 | 0.3
15 | 0.25288 | 0.15228 | 0.044098 | 0.15151 | 0.19742 | 0.20181 | 0.25288 | 0.15228 | 0.044098 |  | 0.3 | 0.4 | 0.3 |  | 1 | 1 | 1 | 1 | 0.15228 | 0.044098 | 0.25288 | 0.20181 | 0.3 | 0.19742 | 0.4 | 0.15151 | 0.3
16 | 0.25288 | 0.15228 | 0.044098 | 0.15151 | 0.19742 | 0.20181 | 0.25288 | 0.15228 | 0.044098 |  | 0.3 | 0.4 | 0.3 |  | 1 | 1 | 1 | 1 | 0.15228 | 0.044098 | 0.25288 | 0.20181 | 0.3 | 0.19742 | 0.4 | 0.15151 | 0.3
17 | 0.25288 | 0.15228 | 0.044098 | 0.15151 | 0.19742 | 0.20181 | 0.25288 | 0.15228 | 0.044098 |  | 0.3 | 0.4 | 0.3 |  | 1 | 1 | 1 | 1 | 0.15228 | 0.044098 | 0.25288 | 0.20181 | 0.3 | 0.19742 | 0.4 | 0.15151 | 0.3
18 | 0.25288 | 0.15228 | 0.044098 | 0.15151 | 0.19742 | 0.20181 | 0.25288 | 0.15228 | 0.044098 |  | 0.3 | 0.4 | 0.3 |  | 1 | 1 | 1 | 1 | 0.15228 | 0.044098 | 0.25288 | 0.20181 | 0.3 | 0.19742 | 0.4 | 0.15151 | 0.3
19 | 0.25288 | 0.15228 | 0.044098 | 0.15151 | 0.19742 | 0.20181 | 0.25288 | 0.15228 | 0.044098 |  | 0.3 | 0.4 | 0.3 |  | 1 | 1 | 1 | 1 | 0.15228 | 0.044098 | 0.25288 | 0.20181 | 0.3 | 0.19742 | 0.4 | 0.15151 | 0.3
20 | 0.25288 | 0.15228 | 0.044098 | 0.15151 | 0.19742 | 0.20181 | 0.25288 | 0.15228 | 0.044098 |  | 0.3 | 0.4 | 0.3 |  | 1 | 1 | 1 | 1 | 0.15228 | 0.044098 | 0.25288 | 0.20181 | 0.3 | 0.19742 | 0.4 | 0.15151 | 0.3
21 | 0.25288 | 0.15228 | 0.044098 | 0.15151 | 0.19742 | 0.20181 | 0.25288 | 0.15228 | 0.044098 |  | 0.3 | 0.4 | 0.3 |  | 1 | 1 | 1 | 1 | 0.15228 | 0.044098 | 0.25288 | 0.20181 | 0.3 | 0.19742 | 0.4 | 0.15151 | 0.3
22 | 0.25288 | 0.15228 | 0.044098 | 0.15151 | 0.19742 | 0.20181 | 0.25288 | 0.15228 | 0.044098 |  | 0.3 | 0.4 | 0.3 |  | 1 | 1 | 1 | 1 | 0.15228 | 0.044098 | 0.25288 | 0.20181 | 0.3 | 0.19742 | 0.4 | 0.15151 | 0.3
23 | 0.25288 | 0.15228 | 0.044098 | 0.15151 | 0.19742 | 0.20181 | 0.25288 | 0.15228 | 0.044098 |  | 0.3 | 0.4 | 0.3 |  | 1 | 1 | 1 | 1 | 0.15228 | 0.044098 | 0.25288 | 0.20181 | 0.3 | 0.19742 | 0.4 | 0.15151 | 0.3
24 | 0.25288 | 0.15228 | 0.044098 | 0.15151 | 0.19742 | 0.20181 | 0.25288 | 0.15228 | 0.044098 |  | 0.3 | 0.4 | 0.3 |  | 1 | 1 | 1 | 1 | 0.15228 | 0.044098 | 0.25288 | 0.20181 | 0.3 | 0.19742 | 0.4 | 0.15151 | 0.3
25 | 0.25288 | 0.15228 | 0.044098 | 0.15151 | 0.19742 | 0.20181 | 0.25288 | 0.15228 | 0.044098 |  | 0.3 | 0.4 | 0.3 |  | 1 | 1 | 1 | 1 | 0.15228 | 0.044098 | 0.25288 | 0.20181 | 0.3 | 0.19742 | 0.4 | 0.15151 | 0.3
26 | 0.25288 | 0.15228 | 0.044098 | 0.15151 | 0.19742 | 0.20181 | 0.25288 | 0.15228 | 0.044098 |  | 0.3 | 0.4 | 0.3 |  | 1 | 1 | 1 | 1 | 0.15228 | 0.044098 | 0.25288 | 0.20181 | 0.3 | 0.19742 | 0.4 | 0.15151 | 0.3
27 | 0.25288 | 0.15228 | 0.044098 | 0.15151 | 0.19742 | 0.20181 | 0.25288 | 0.15228 | 0.044098 |  | 0.3 | 0.4 | 0.3 |  | 1 | 1 | 1 | 1 | 0.15228 | 0.044098 | 0.25288 | 0.20181 | 0.3 | 0.19742 | 0.4 | 0.15151 | 0.3
28 | 0.25288 | 0.15228 | 0.044098 | 0.15151 | 0.19742 | 0.20181 | 0.25288 | 0.15228 | 0.044098 |  | 0.3 | 0.4 | 0.3 |  | 1 | 1 | 1 | 1 | 0.15228 | 0.044098 | 0.25288 | 0.20181 | 0.3 | 0.19742 | 0.4 | 0.15151 | 0.3
29 | 0.25288 | 0.15228 | 0.044098 | 0.15151 | 0.19742 | 0.20181 | 0.25288 | 0.15228 | 0.044098 |  | 0.3 | 0.4 | 0.3 |  | 1 | 1 | 1 | 1 | 0.15228 | 0.044098 | 0.25288 | 0.20181 | 0.3 | 0.19742 | 0.4 | 0.15151 | 0.3
30 | 0.25288 | 0.15228 | 0.044098 | 0.15151 | 0.19742 | 0.20181 | 0.25288 | 0.15228 | 0.044098 |  | 0.3 | 0.4 | 0.3 |  | 1 | 1 | 1 | 1 | 0.15228 | 0.044098 | 0.25288 | 0.20181 | 0.3 | 0.19742 | 0.4 | 0.15151 | 0.3
31 | 0.25288 | 0.15228 | 0.044098 | 0.15151 | 0.19742 | 0.20181 | 0.25288 | 0.15228 | 0.044098 |  | 0.3 | 0.4 | 0.3 |  | 1 | 1 | 1 | 1 | 0.15228 | 0.044098 | 0.25288 | 0.20181 | 0.3 | 0.19742 | 0.4 | 0.15151 | 0.3
32 | 0.25288 | 0.15228 | 0.044098 | 0.15151 | 0.19742 | 0.20181 | 0.25288 | 0.15228 | 0.044098 |  | 0.3 | 0.4 | 0.3 |  | 1 | 1 | 1 | 1 | 0.15228 | 0.044098 | 0.25288 | 0.20181 | 0.3 | 0.19742 | 0.4 | 0.15151 | 0.3
33 | 0.25288 | 0.15228 | 0.044098 | 0.15151 | 0.19742 | 0.20181 | 0.25288 | 0.15228 | 0.044098 |  | 0.3 | 0.4 | 0.3 |  | 1 | 1 | 1 | 1 | 0.15228 | 0.044098 | 0.25288 | 0.20181 | 0.3 | 0.19742 | 0.4 | 0.15151 | 0.3
34 | 0.25288 | 0.15228 | 0.044098 | 0.15151 | 0.19742 | 0.20181 | 0.25288 | 0.15228 | 0.044098 |  | 0.3 | 0.4 | 0.3 |  | 1 | 1 | 1 | 1 | 0.15228 | 0.044098 | 0.25288 | 0.20181 | 0.3 | 0.19742 | 0.4 | 0.15151 | 0.3
35 | 0.25288 | 0.15228 | 0.044098 | 0.15151 | 0.19742 | 0.20181 | 0.25288 | 0.15228 | 0.044098 |  | 0.3 | 0.4 | 0.3 |  | 1 | 1 | 1 | 1 | 0.15228 | 0.044098 | 0.25288 | 0.20181 | 0.3 | 0.19742 | 0.4 | 0.15151 | 0.3
36 | 0.25288 | 0.15228 | 0.044098 | 0.15151 | 0.19742 | 0.20181 | 0.25288 | 0.15228 | 0.044098 |  | 0.3 | 0.4 | 0.3 |  | 1 | 1 | 1 | 1 | 0.15228 | 0.044098 | 0.25288 | 0.20181 | 0.3 | 0.19742 | 0.4 | 0.15151 | 0.3
37 | 0.25288 | 0.15228 | 0.044098 | 0.15151 | 0.19742 | 0.20181 | 0.25288 | 0.15228 | 0.044098 |  | 0.3 | 0.4 | 0.3 |  | 1 | 1 | 1 | 1 | 0.15228 | 0.044098 | 0.25288 | 0.20181 | 0.3 | 0.19742 | 0.4 | 0.15151 | 0.3
38 | 0.25288 | 0.15228 | 0.044098 | 0.15151 | 0.19742 | 0.20181 | 0.25288 | 0.15228 | 0.044098 |  | 0.3 | 0.4 | 0.3 |  | 1 | 1 | 1 | 1 | 0.15228 | 0.044098 | 0.25288 | 0.20181 | 0.3 | 0.19742 | 0.4 | 0.15151 | 0.3
39 | 0.25288 | 0.15228 | 0.044098 | 0.15151 | 0.19742 | 0.20181 | 0.25288 | 0.15228 | 0.044098 |  | 0.3 | 0.4 | 0.3 |  | 1 | 1 | 1 | 1 | 0.15228 | 0.044098 | 0.25288 | 0.20181 | 0.3 | 0.19742 | 0.4 | 0.15151 | 0.3
40 | 0.25288 | 0.15228 | 0.044098 | 0.15151 | 0.19742 | 0.20181 | 0.25288 | 0.15228 | 0.044098 |  | 0.3 | 0.4 | 0.3 |  | 1 | 1 | 1 | 1 | 0.15228 | 0.044098 | 0.25288 | 0.20181 | 0.3 | 0.19742 | 0.4 | 0.15151 | 0.3
41 | 0.25288 | 0.15228 | 0.044098 | 0.15151 | 0.19742 | 0.20181 | 0.25288 | 0.15228 | 0.044098 |  | 0.3 | 0.4 | 0.3 |  | 1 | 1 | 1 | 1 | 0.15228 | 0.044098 | 0.25288 | 0.20181 | 0.3 | 0.19742 | 0.4 | 0.15151 | 0.3
42 | 0.25288 | 0.15228 | 0.044098 | 0.15151 | 0.19742 | 0.20181 | 0.25288 | 0.15228 | 0.044098 |  | 0.3 | 0.4 | 0.3 |  | 1 | 1 | 1 | 1 | 0.15228 | 0.044098 | 0.25288 | 0.20181 | 0.3 | 0.19742 | 0.4 | 0.15151 | 0.3
43 | 0.25288 | 0.15228 | 0.044098 | 0.15151 | 0.19742 | 0.20181 | 0.25288 | 0.15228 | 0.044098 |  | 0.3 | 0.4 | 0.3 |  | 1 | 1 | 1 | 1 | 0.15228 | 0.044098 | 0.25288 | 0.20181 | 0.3 | 0.19742 | 0.4 | 0.15151 | 0.3
44 | 0.25288 | 0.15228 | 0.044098 | 0.15151 | 0.19742 | 0.20181 | 0.25288 | 0.15228 | 0.044098 |  | 0.3 | 0.4 | 0.3 |  | 1 | 1 | 1 | 1 | 0.15228 | 0.044098 | 0.25288 | 0.20181 | 0.3 | 0.19742 | 0.4 | 0.15151 | 0.3
45 | 0.25288 | 0.15228 | 0.044098 | 0.15151 | 0.19742 | 0.20181 | 0.25288 | 0.15228 | 0.044098 |  | 0.3 | 0.4 | 0.3 |  | 1 | 1 | 1 | 1 | 0.15228 | 0.044098 | 0.25288 | 0.20181 | 0.3 | 0.19742 | 0.4 | 0.15151 | 0.3
46 | 0.25288 | 0.15228 | 0.044098 | 0.15151 | 0.19742 | 0.20181 | 0.25288 | 0.15228 | 0.044098 |  | 0.3 | 0.4 | 0.3 |  | 1 | 1 | 1 | 1 | 0.15228 | 0.044098 | 0.25288 | 0.20181 | 0.3 | 0.19742 | 0.4 | 0.15151 | 0.3
47 | 0.25288 | 0.15228 | 0.044098 | 0.15151 | 0.19742 | 0.20181 | 0.25288 | 0.15228 | 0.044098 |  | 0.3 | 0.4 | 0.3 |  | 1 | 1 | 1 | 1 | 0.15228 | 0.044098 | 0.25288 | 0.20181 | 0.3 | 0.19742 | 0.4 | 0.15151 | 0.3
48 | 0.25288 | 0.15228 | 0.044098 | 0.15151 | 0.19742 | 0.20181 | 0.25288 | 0.15228 | 0.044098 |  | 0.3 | 0.4 | 0.3 |  | 1 | 1 | 1 | 1 | 0.15228 | 0.044098 | 0.25288 | 0.20181 | 0.3 | 0.19742 | 0.4 | 0.15151 | 0.3
49 | 0.25288 | 0.15228 | 0.044098 | 0.15151 | 0.19742 | 0.20181 | 0.25288 | 0.15228 | 0.044098 |  | 0.3 | 0.4 | 0.3 |  | 1 | 1 | 1 | 1 | 0.15228 | 0.044098 | 0.25288 | 0.20181 | 0.3 | 0.19742 | 0.4 | 0.15151 | 0.3
50 | 0.25288 | 0.15228 | 0.044098 | 0.15151 | 0.19742 | 0.20181 | 0.25288 | 0.15228 | 0.044098 |  | 0.3 | 0.4 | 0.3 |  | 1 | 1 | 1 | 1 | 0.15228 | 0.044098 | 0.25288 | 0.20181 | 0.3 | 0.19742 | 0.4 | 0.15151 | 0.3
51 | 0.25288 | 0.15228 | 0.044098 | 0.15151 | 0.19742 | 0.20181 | 0.25288 | 0.15228 | 0.044098 |  | 0.3 | 0.4 | 0.3 |  | 1 | 1 | 1 | 1 | 0.15228 | 0.044098 | 0.25288 | 0.20181 | 0.3 | 0.19742 | 0.4 | 0.15151 | 0.3
52 | 0.25288 | 0.15228 | 0.044098 | 0.15151 | 0.19742 | 0.20181 | 0.25288 | 0.15228 | 0.044098 |  | 0.3 | 0.4 | 0.3 |  | 1 | 1 | 1 | 1 | 0.15228 | 0.044098 | 0.25288 | 0.20181 | 0.3 | 0.19742 | 0.4 | 0.15151 | 0.3
53 | 0.25288 | 0.15228 | 0.044098 | 0.15151 | 0.19742 | 0.20181 | 0.25288 | 0.15228 | 0.044098 |  | 0.3 | 0.4 | 0.3 |  | 1 | 1 | 1 | 1 | 0.15228 | 0.044098 | 0.25288 | 0.20181 | 0.3 | 0.19742 | 0.4 | 0.15151 | 0.3
54 | 0.25288 | 0.15228 | 0.044098 | 0.15151 | 0.19742 | 0.20181 | 0.25288 | 0.15228 | 0.044098 |  | 0.3 | 0.4 | 0.3 |  | 1 | 1 | 1 | 1 | 0.15228 | 0.044098 | 0.25288 | 0.20181 | 0.3 | 0.19742 | 0.4 | 0.15151 | 0.3
55 | 0.25288 | 0.15228 | 0.044098 | 0.15151 | 0.19742 | 0.20181 | 0.25288 | 0.15228 | 0.044098 |  | 0.3 | 0.4 | 0.3 |  | 1 | 1 | 1 | 1 | 0.15228 | 0.044098 | 0.25288 | 0.20181 | 0.3 | 0.19742 | 0.4 | 0.15151 | 0.3
56 | 0.25288 | 0.15228 | 0.044098 | 0.15151 | 0.19742 | 0.20181 | 0.25288 | 0.15228 | 0.044098 |  | 0.3 | 0.4 | 0.3 |  | 1 | 1 | 1 | 1 | 0.15228 | 0.044098 | 0.25288 | 0.20181 | 0.3 | 0.19742 | 0.4 | 0.15151 | 0.3
57 | 0.25288 | 0.15228 | 0.044098 | 0.15151 | 0.19742 | 0.20181 | 0.25288 | 0.15228 | 0.044098 |  | 0.3 | 0.4 | 0.3 |  | 1 | 1 | 1 | 1 | 0.15228 | 0.044098 | 0.25288 | 0.20181 | 0.3 | 0.19742 | 0.4 | 0.15151 | 0.3
58 | 0.25288 | 0.15228 | 0.044098 | 0.15151 | 0.19742 | 0.20181 | 0.25288 | 0.15228 | 0.044098 |  | 0.3 | 0.4 | 0.3 |  | 1 | 1 | 1 | 1 | 0.15228 | 0.044098 | 0.25288 | 0.20181 | 0.3 | 0.19742 | 0.4 | 0.15151 | 0.3
59 | 0.25288 | 0.15228 | 0.044098 | 0.15151 | 0.19742 | 0.20181 | 0.25288 | 0.15228 | 0.044098 |  | 0.3 | 0.4 | 0.3 |  | 1 | 1 | 1 | 1 | 0.15228 | 0.044098 | 0.25288 | 0.20181 | 0.3 | 0.19742 | 0.4 | 0.15151 | 0.3
60 | 0.25288 | 0.15228 | 0.044098 | 0.15151 | 0.19742 | 0.20181 | 0.25288 | 0.15228 | 0.044098 |  | 0.3 | 0.4 | 0.3 |  | 1 | 1 | 1 | 1 | 0.15228 | 0.044098 | 0.25288 | 0.20181 | 0.3 | 0.19742 | 0.4 | 0.15151 | 0.3
61 | 0.25288 | 0.15228 | 0.044098 | 0.15151 | 0.19742 | 0.20181 | 0.25288 | 0.15228 | 0.044098 |  | 0.3 | 0.4 | 0.3 |  | 1 | 1 | 1 | 1 | 0.15228 | 0.044098 | 0.25288 | 0.20181 | 0.3 | 0.19742 | 0.4 | 0.15151 | 0.3
62 | 0.25288 | 0.15228 | 0.044098 | 0.15151 | 0.19742 | 0.20181 | 0.25288 | 0.15228 | 0.044098 |  | 0.3 | 0.4 | 0.3 |  | 1 | 1 | 1 | 1 | 0.15228 | 0.044098 | 0.25288 | 0.20181 | 0.3 | 0.19742 | 0.4 | 0.15151 | 0.3
63 | 0.25288 | 0.15228 | 0.044098 | 0.15151 | 0.19742 | 0.20181 | 0.25288 | 0.15228 | 0.044098 |  | 0.3 | 0.4 | 0.3 |  | 1 | 1 | 1 | 1 | 0.15228 | 0.044098 | 0.25288 | 0.20181 | 0.3 | 0.19742 | 0.4 | 0.15151 | 0.3
64 | 0.25288 | 0.15228 | 0.044098 | 0.15151 | 0.19742 | 0.20181 | 0.25288 | 0.15228 | 0.044098 |  | 0.3 | 0.4 | 0.3 |  | 1 | 1 | 1 | 1 | 0.15228 | 0.044098 | 0.25288 | 0.20181 | 0.3 | 0.19742 | 0.4 | 0.15151 | 0.3
65 | 0.25288 | 0.15228 | 0.044098 | 0.15151 | 0.19742 | 0.20181 | 0.25288 | 0.15228 | 0.044098 |  | 0.3 | 0.4 | 0.3 |  | 1 | 1 | 1 | 1 | 0.15228 | 0.044098 | 0.25288 | 0.20181 | 0.3 | 0.19742 | 0.4 | 0.15151 | 0.3
66 | 0.25288 | 0.15228 | 0.044098 | 0.15151 | 0.19742 | 0.20181 | 0.25288 | 0.15228 | 0.044098 |  | 0.3 | 0.4 | 0.3 |  | 1 | 1 | 1 | 1 | 0.15228 | 0.044098 | 0.25288 | 0.20181 | 0.3 | 0.19742 | 0.4 | 0.15151 | 0.3
67 | 0.25288 | 0.15228 | 0.044098 | 0.15151 | 0.19742 | 0.20181 | 0.25288 | 0.15228 | 0.044098 |  | 0.3 | 0.4 | 0.3 |  | 1 | 1 | 1 | 1 | 0.15228 | 0.044098 | 0.25288 | 0.20181 | 0.3 | 0.19742 | 0.4 | 0.15151 | 0.3
68 | 0.25288 | 0.15228 | 0.044098 | 0.15151 | 0.19742 | 0.20181 | 0.25288 | 0.15228 | 0.044098 |  | 0.3 | 0.4 | 0.3 |  | 1 | 1 | 1 | 1 | 0.15228 | 0.044098 | 0.25288 | 0.20181 | 0.3 | 0.19742 | 0.4 | 0.15151 | 0.3
69 | 0.25288 | 0.15228 | 0.044098 | 0.15151 | 0.19742 | 0.20181 | 0.25288 | 0.15228 | 0.044098 |  | 0.3 | 0.4 | 0.3 |  | 1 | 1 | 1 | 1 | 0.15228 | 0.044098 | 0.25288 | 0.20181 | 0.3 | 0.19742 | 0.4 | 0.15151 | 0.3
70 | 0.25288 | 0.15228 | 0.044098 | 0.15151 | 0.19742 | 0.20181 | 0.25288 | 0.15228 | 0.044098 |  | 0.3 | 0.4 | 0.3 |  | 1 | 1 | 1 | 1 | 0.15228 | 0.044098 | 0.25288 | 0.20181 | 0.3 | 0.19742 | 0.4 | 0.15151 | 0.3
71 | 0.25288 | 0.15228 | 0.044098 | 0.15151 | 0.19742 | 0.20181 | 0.25288 | 0.15228 | 0.044098 |  | 0.3 | 0.4 | 0.3 |  | 1 | 1 | 1 | 1 | 0.15228 | 0.044098 | 0.25288 | 0.20181 | 0.3 | 0.19742 | 0.4 | 0.15151 | 0.3
72 | 0.25288 | 0.15228 | 0.044098 | 0.15151 | 0.19742 | 0.20181 | 0.25288 | 0.15228 | 0.044098 |  | 0.3 | 0.4 | 0.3 |  | 1 | 1 | 1 | 1 | 0.15228 | 0.044098 | 0.25288 | 0.20181 | 0.3 | 0.19742 | 0.4 | 0.15151 | 0.3
73 | 0.25288 | 0.15228 | 0.044098 | 0.15151 | 0.19742 | 0.20181 | 0.25288 | 0.15228 | 0.044098 |  | 0.3 | 0.4 | 0.3 |  | 1 | 1 | 1 | 1 | 0.15228 | 0.044098 | 0.25288 | 0.20181 | 0.3 | 0.19742 | 0.4 | 0.15151 | 0.3
74 | 0.25288 | 0.15228 | 0.044098 | 0.15151 | 0.19742 | 0.20181 | 0.25288 | 0.15228 | 0.044098 |  | 0.3 | 0.4 | 0.3 |  | 1 | 1 | 1 | 1 | 0.15228 | 0.044098 | 0.25288 | 0.20181 | 0.3 | 0.19742 | 0.4 | 0.15151 | 0.3
75 | 0.25288 | 0.15228 | 0.044098 | 0.15151 | 0.19742 | 0.20181 | 0.25288 | 0.15228 | 0.044098 |  | 0.3 | 0.4 | 0.3 |  | 1 | 1 | 1 | 1 | 0.15228 | 0.044098 | 0.25288 | 0.20181 | 0.3 | 0.19742 | 0.4 | 0.15151 | 0.3
76 | 0.25288 | 0.15228 | 0.044098 | 0.15151 | 0.19742 | 0.20181 | 0.25288 | 0.15228 | 0.044098 |  | 0.3 | 0.4 | 0.3 |  | 1 | 1 | 1 | 1 | 0.15228 | 0.044098 | 0.25288 | 0.20181 | 0.3 | 0.19742 | 0.4 | 0.15151 | 0.3
77 | 0.25288 | 0.15228 | 0.044098 | 0.15151 | 0.19742 | 0.20181 | 0.25288 | 0.15228 | 0.044098 |  | 0.3 | 0.4 | 0.3 |  | 1 | 1 | 1 | 1 | 0.15228 | 0.044098 | 0.25288 | 0.20181 | 0.3 | 0.19742 | 0.4 | 0.15151 | 0.3
78 | 0.25288 | 0.15228 | 0.044098 | 0.15151 | 0.19742 | 0.20181 | 0.25288 | 0.15228 | 0.044098 |  | 0.3 | 0.4 | 0.3 |  | 1 | 1 | 1 | 1 | 0.15228 | 0.044098 | 0.25288 | 0.20181 | 0.3 | 0.19742 | 0.4 | 0.15151 | 0.3
79 | 0.25288 | 0.15228 | 0.044098 | 0.15151 | 0.19742 | 0.20181 | 0.25288 | 0.15228 | 0.044098 |  | 0.3 | 0.4 | 0.3 |  | 1 | 1 | 1 | 1 | 0.15228 | 0.044098 | 0.25288 | 0.20181 | 0.3 | 0.19742 | 0.4 | 0.15151 | 0.3
80 | 0.25288 | 0.15228 | 0.044098 | 0.15151 | 0.19742 | 0.20181 | 0.25288 | 0.15228 | 0.044098 |  | 0.3 | 0.4 | 0.3 |  | 1 | 1 | 1 | 1 | 0.15228 | 0.044098 | 0.25288 | 0.20181 | 0.3 | 0.19742 | 0.4 | 0.15151 | 0.3
81 | 0.25288 | 0.15228 | 0.044098 | 0.15151 | 0.19742 | 0.20181 | 0.25288 | 0.15228 | 0.044098 |  | 0.3 | 0.4 | 0.3 |  | 1 | 1 | 1 | 1 | 0.15228 | 0.044098 | 0.25288 | 0.20181 | 0.3 | 0.19742 | 0.4 | 0.15151 | 0.3
82 | 0.25288 | 0.15228 | 0.044098 | 0.15151 | 0.19742 | 0.20181 | 0.25288 | 0.15228 | 0.044098 |  | 0.3 | 0.4 | 0.3 |  | 1 | 1 | 1 | 1 | 0.15228 | 0.044098 | 0.25288 | 0.20181 | 0.3 | 0.19742 | 0.4 | 0.15151 | 0.3
83 | 0.25288 | 0.15228 | 0.044098 | 0.15151 | 0.19742 | 0.20181 | 0.25288 | 0.15228 | 0.044098 |  | 0.3 | 0.4 | 0.3 |  | 1 | 1 | 1 | 1 | 0.15228 | 0.044098 | 0.25288 | 0.20181 | 0.3 | 0.19742 | 0.4 | 0.15151 | 0.3
84 | 0.25288 | 0.15228 | 0.044098 | 0.15151 | 0.19742 | 0.20181 | 0.25288 | 0.15228 | 0.044098 |  | 0.3 | 0.4 | 0.3 |  | 1 | 1 | 1 | 1 | 0.15228 | 0.044098 | 0.25288 | 0.20181 | 0.3 | 0.19742 | 0.4 | 0.15151 | 0.3
85 | 0.25288 | 0.15228 | 0.044098 | 0.15151 | 0.19742 | 0.20181 | 0.25288 | 0.15228 | 0.044098 |  | 0.3 | 0.4 | 0.3 |  | 1 | 1 | 1 | 1 | 0.15228 | 0.044098 | 0.25288 | 0.20181 | 0.3 | 0.19742 | 0.4 | 0.15151 | 0.3
86 | 0.25288 | 0.15228 | 0.044098 | 0.15151 | 0.19742 | 0.20181 | 0.25288 | 0.15228 | 0.044098 |  | 0.3 | 0.4 | 0.3 |  | 1 | 1 | 1 | 1 | 0.15228 | 0.044098 | 0.25288 | 0.20181 | 0.3 | 0.19742 | 0.4 | 0.15151 | 0.3
87 | 0.25288 | 0.15228 | 0.044098 | 0.15151 | 0.19742 | 0.20181 | 0.25288 | 0.15228 | 0.044098 |  | 0.3 | 0.4 | 0.3 |  | 1 | 1 | 1 | 1 | 0.15228 | 0.044098 | 0.25288 | 0.20181 | 0.3 | 0.19742 | 0.4 | 0.15151 | 0.3
88 | 0.25288 | 0.15228 | 0.044098 | 0.15151 | 0.19742 | 0.20181 | 0.25288 | 0.15228 | 0.044098 |  | 0.3 | 0.4 | 0.3 |  | 1 | 1 | 1 | 1 | 0.15228 | 0.044098 | 0.25288 | 0.20181 | 0.3 | 0.19742 | 0.4 | 0.15151 | 0.3
89 | 0.25288 | 0.15228 | 0.044098 | 0.15151 | 0.19742 | 0.20181 | 0.25288 | 0.15228 | 0.044098 |  | 0.3 | 0.4 | 0.3 |  | 1 | 1 | 1 | 1 | 0.15228 | 0.044098 | 0.25288 | 0.20181 | 0.3 | 0.19742 | 0.4 | 0.15151 | 0.3
90 | 0.25288 | 0.15228 | 0.044098 | 0.15151 | 0.19742 | 0.20181 | 0.25288 | 0.15228 | 0.044098 |  | 0.3 | 0.4 | 0.3 |  | 1 | 1 | 1 | 1 | 0.15228 | 0.044098 | 0.25288 | 0.20181 | 0.3 | 0.19742 | 0.4 | 0.15151 | 0.3
91 | 0.25288 | 0.15228 | 0.044098 | 0.15151 | 0.19742 | 0.20181 | 0.25288 | 0.15228 | 0.044098 |  | 0.3 | 0.4 | 0.3 |  | 1 | 1 | 1 | 1 | 0.15228 | 0.044098 | 0.25288 | 0.20181 | 0.3 | 0.19742 | 0.4 | 0.15151 | 0.3
92 | 0.25288 | 0.15228 | 0.044098 | 0.15151 | 0.19742 | 0.20181 | 0.25288 | 0.15228 | 0.044098 |  | 0.3 | 0.4 | 0.3 |  | 1 | 1 | 1 | 1 | 0.15228 | 0.044098 | 0.25288 | 0.20181 | 0.3 | 0.19742 | 0.4 | 0.15151 | 0.3
93 | 0.25288 | 0.15228 | 0.044098 | 0.15151 | 0.19742 | 0.20181 | 0.25288 | 0.15228 | 0.044098 |  | 0.3 | 0.4 | 0.3 |  | 1 | 1 | 1 | 1 | 0.15228 | 0.044098 | 0.25288 | 0.20181 | 0.3 | 0.19742 | 0.4 | 0.15151 | 0.3
94 | 0.25288 | 0.15228 | 0.044098 | 0.15151 | 0.19742 | 0.20181 | 0.25288 | 0.15228 | 0.044098 |  | 0.3 | 0.4 | 0.3 |  | 1 | 1 | 1 | 1 | 0.15228 | 0.044098 | 0.25288 | 0.20181 | 0.3 | 0.19742 | 0.4 | 0.15151 | 0.3
95 | 0.25288 | 0.15228 | 0.044098 | 0.15151 | 0.19742 | 0.20181 | 0.25288 | 0.15228 | 0.044098 |  | 0.3 | 0.4 | 0.3 |  | 1 | 1 | 1 | 1 | 0.15228 | 0.044098 | 0.25288 | 0.20181 | 0.3 | 0.19742 | 0.4 | 0.15151 | 0.3
96 | 0.25288 | 0.15228 | 0.044098 | 0.15151 | 0.19742 | 0.20181 | 0.25288 | 0.15228 | 0.044098 |  | 0.3 | 0.4 | 0.3 |  | 1 | 1 | 1 | 1 | 0.15228 | 0.044098 | 0.25288 | 0.20181 | 0.3 | 0.19742 | 0.4 | 0.15151 | 0.3
97 | 0.25288 | 0.15228 | 0.044098 | 0.15151 | 0.19742 | 0.20181 | 0.25288 | 0.15228 | 0.044098 |  | 0.3 | 0.4 | 0.3 |  | 1 | 1 | 1 | 1 | 0.15228 | 0.044098 | 0.25288 | 0.20181 | 0.3 | 0.19742 | 0.4 | 0.15151 | 0.3
98 | 0.25288 | 0.15228 | 0.044098 | 0.15151 | 0.19742 | 0.20181 | 0.25288 | 0.15228 | 0.044098 |  | 0.3 | 0.4 | 0.3 |  | 1 | 1 | 1 | 1 | 0.15228 | 0.044098 | 0.25288 | 0.20181 | 0.3 | 0.19742 | 0.4 | 0.15151 | 0.3
99 | 0.25288 | 0.15228 | 0.044098 | 0.15151 | 0.19742 | 0.20181 | 0.25288 | 0.15228 | 0.044098 |  | 0.3 | 0.4 | 0.3 |  | 1 | 1 | 1 | 1 | 0.15228 | 0.044098 | 0.25288 | 0.20181 | 0.3 | 0.19742 | 0.4 | 0.15151 | 0.3
100 | 0.25288 | 0.15228 | 0.044098 | 0.15151 | 0.19742 | 0.20181 | 0.25288 | 0.15228 | 0.044098 |  | 0.3 | 0.4 | 0.3 |  | 1 | 1 | 1 | 1 | 0.15228 | 0.044098 | 0.25288 | 0.20181 | 0.3 | 0.19742 | 0.4 | 0.15151 | 0.3
101 | 0.25288 | 0.15228 | 0.044098 | 0.15151 | 0.19742 | 0.20181 | 0.25288 | 0.15228 | 0.044098 |  | 0.3 | 0.4 | 0.3 |  | 1 | 1 | 1 | 1 | 0.15228 | 0.044098 | 0.25288 | 0.20181 | 0.3 | 0.19742 | 0.4 | 0.15151 | 0.3
102 | 0.25288 | 0.15228 | 0.044098 | 0.15151 | 0.19742 | 0.20181 | 0.25288 | 0.15228 | 0.044098 |  | 0.3 | 0.4 | 0.3 |  | 1 | 1 | 1 | 1 | 0.15228 | 0.044098 | 0.25288 | 0.20181 | 0.3 | 0.19742 | 0.4 | 0.15151 | 0.3
103 | 0.25288 | 0.15228 | 0.044098 | 0.15151 | 0.19742 | 0.20181 | 0.25288 | 0.15228 | 0.044098 |  | 0.3 | 0.4 | 0.3 |  | 1 | 1 | 1 | 1 | 0.15228 | 0.044098 | 0.25288 | 0.20181 | 0.3 | 0.19742 | 0.4 | 0.15151 | 0.3
104 | 0.25288 | 0.15228 | 0.044098 | 0.15151 | 0.19742 | 0.20181 | 0.25288 | 0.15228 | 0.044098 |  | 0.3 | 0.4 | 0.3 |  | 1 | 1 | 1 | 1 | 0.15228 | 0.044098 | 0.25288 | 0.20181 | 0.3 | 0.19742 | 0.4 | 0.15151 | 0.3
105 | 0.25288 | 0.15228 | 0.044098 | 0.15151 | 0.19742 | 0.20181 | 0.25288 | 0.15228 | 0.044098 |  | 0.3 | 0.4 | 0.3 |  | 1 | 1 | 1 | 1 | 0.15228 | 0.044098 | 0.25288 | 0.20181 | 0.3 | 0.19742 | 0.4 | 0.15151 | 0.3
106 | 0.25288 | 0.15228 | 0.044098 | 0.15151 | 0.19742 | 0.20181 | 0.25288 | 0.15228 | 0.044098 |  | 0.3 | 0.4 | 0.3 |  | 1 | 1 | 1 | 1 | 0.15228 | 0.044098 | 0.25288 | 0.20181 | 0.3 | 0.19742 | 0.4 | 0.15151 | 0.3
107 | 0.25288 | 0.15228 | 0.044098 | 0.15151 | 0.19742 | 0.20181 | 0.25288 | 0.15228 | 0.044098 |  | 0.3 | 0.4 | 0.3 |  | 1 | 1 | 1 | 1 | 0.15228 | 0.044098 | 0.25288 | 0.20181 | 0.3 | 0.19742 | 0.4 | 0.15151 | 0.3
108 | 0.25288 | 0.15228 | 0.044098 | 0.15151 | 0.19742 | 0.20181 | 0.25288 | 0.15228 | 0.044098 |  | 0.3 | 0.4 | 0.3 |  | 1 | 1 | 1 | 1 | 0.15228 | 0.044098 | 0.25288 | 0.20181 | 0.3 | 0.19742 | 0.4 | 0.15151 | 0.3
109 | 0.25288 | 0.15228 | 0.044098 | 0.15151 | 0.19742 | 0.20181 | 0.25288 | 0.15228 | 0.044098 |  | 0.3 | 0.4 | 0.3 |  | 1 | 1 | 1 | 1 | 0.15228 | 0.044098 | 0.25288 | 0.20181 | 0.3 | 0.19742 | 0.4 | 0.15151 | 0.3
110 | 0.25288 | 0.15228 | 0.044098 | 0.15151 | 0.19742 | 0.20181 | 0.25288 | 0.15228 | 0.044098 |  | 0.3 | 0.4 | 0.3 |  | 1 | 1 | 1 | 1 | 0.15228 | 0.044098 | 0.25288 | 0.20181 | 0.3 | 0.19742 | 0.4 | 0.15151 | 0.3
111 | 0.25288 | 0.15228 | 0.044098 | 0.15151 | 0.19742 | 0.20181 | 0.25288 | 0.15228 | 0.044098 |  | 0.3 | 0.4 | 0.3 |  | 1 | 1 | 1 | 1 | 0.15228 | 0.044098 | 0.25288 | 0.20181 | 0.3 | 0.19742 | 0.4 | 0.15151 | 0.3
112 | 0.25288 | 0.15228 | 0.044098 | 0.15151 | 0.19742 | 0.20181 | 0.25288 | 0.15228 | 0.044098 |  | 0.3 | 0.4 | 0.3 |  | 1 | 1 | 1 | 1 | 0.15228 | 0.044098 | 0.25288 | 0.20181 | 0.3 | 0.19742 | 0.4 | 0.15151 | 0.3
113 | 0.25288 | 0.15228 | 0.044098 | 0.15151 | 0.19742 | 0.20181 | 0.25288 | 0.15228 | 0.044098 |  | 0.3 | 0.4 | 0.3 |  | 1 | 1 | 1 | 1 | 0.15228 | 0.044098 | 0.25288 | 0.20181 | 0.3 | 0.19742 | 0.4 | 0.15151 | 0.3
114 | 0.25288 | 0.15228 | 0.044098 | 0.15151 | 0.19742 | 0.20181 | 0.25288 | 0.15228 | 0.044098 |  | 0.3 | 0.4 | 0.3 |  | 1 | 1 | 1 | 1 | 0.15228 | 0.044098 | 0.25288 | 0.20181 | 0.3 | 0.19742 | 0.4 | 0.15151 | 0.3
115 | 0.25288 | 0.15228 | 0.044098 | 0.15151 | 0.19742 | 0.20181 | 0.25288 | 0.15228 | 0.044098 |  | 0.3 | 0.4 | 0.3 |  | 1 | 1 | 1 | 1 | 0.15228 | 0.044098 | 0.25288 | 0.20181 | 0.3 | 0.19742 | 0.4 | 0.15151 | 0.3
116 | 0.25288 | 0.15228 | 0.044098 | 0.15151 | 0.19742 | 0.20181 | 0.25288 | 0.15228 | 0.044098 |  | 0.3 | 0.4 | 0.3 |  | 1 | 1 | 1 | 1 | 0.15228 | 0.044098 | 0.25288 | 0.20181 | 0.3 | 0.19742 | 0.4 | 0.15151 | 0.3
117 | 0.25288 | 0.15228 | 0.044098 | 0.15151 | 0.19742 | 0.20181 | 0.25288 | 0.15228 | 0.044098 |  | 0.3 | 0.4 | 0.3 |  | 1 | 1 | 1 | 1 | 0.15228 | 0.044098 | 0.25288 | 0.20181 | 0.3 | 0.19742 | 0.4 | 0.15151 | 0.3
118 | 0.25288 | 0.15228 | 0.044098 | 0.15151 | 0.19742 | 0.20181 | 0.25288 | 0.15228 | 0.044098 |  | 0.3 | 0.4 | 0.3 |  | 1 | 1 | 1 | 1 | 0.15228 | 0.044098 | 0.25288 | 0.20181 | 0.3 | 0.19742 | 0.4 | 0.15151 | 0.3
119 | 0.25288 | 0.15228 | 0.044098 | 0.15151 | 0.19742 | 0.20181 | 0.25288 | 0.15228 | 0.044098 |  | 0.3 | 0.4 | 0.3 |  | 1 | 1 | 1 | 1 | 0.15228 | 0.044098 | 0.25288 | 0.20181 | 0.3 | 0.19742 | 0.4 | 0.15151 | 0.3
120 | 0.25288 | 0.15228 | 0.044098 | 0.15151 | 0.19742 | 0.20181 | 0.25288 | 0.15228 | 0.044098 |  | 0.3 | 0.4 | 0.3 |  | 1 | 1 | 1 | 1 | 0.15228 | 0.044098 | 0.25288 | 0.20181 | 0.3 | 0.19742 | 0.4 | 0.15151 | 0.3
121 | 0.25288 | 0.15228 | 0.044098 | 0.15151 | 0.19742 | 0.20181 | 0.25288 | 0.15228 | 0.044098 |  | 0.3 | 0.4 | 0.3 |  | 1 | 1 | 1 | 1 | 0.15228 | 0.044098 | 0.25288 | 0.20181 | 0.3 | 0.19742 | 0.4 | 0.15151 | 0.3
122 | 0.25288 | 0.15228 | 0.044098 | 0.15151 | 0.19742 | 0.20181 | 0.25288 | 0.15228 | 0.044098 |  | 0.3 | 0.4 | 0.3 |  | 1 | 1 | 1 | 1 | 0.15228 | 0.044098 | 0.25288 | 0.20181 | 0.3 | 0.19742 | 0.4 | 0.15151 | 0.3
123 | 0.25288 | 0.15228 | 0.044098 | 0.15151 | 0.19742 | 0.20181 | 0.25288 | 0.15228 | 0.044098 |  | 0.3 | 0.4 | 0.3 |  | 1 | 1 | 1 | 1 | 0.15228 | 0.044098 | 0.25288 | 0.20181 | 0.3 | 0.19742 | 0.4 | 0.15151 | 0.3
124 | 0.25288 | 0.15228 | 0.044098 | 0.15151 | 0.19742 | 0.20181 | 0.25288 | 0.15228 | 0.044098 |  | 0.3 | 0.4 | 0.3 |  | 1 | 1 | 1 | 1 | 0.15228 | 0.044098 | 0.25288 | 0.20181 | 0.3 | 0.19742 | 0.4 | 0.15151 | 0.3
125 | 0.25288 | 0.15228 | 0.044098 | 0.15151 | 0.19742 | 0.20181 | 0.25288 | 0.15228 | 0.044098 |  | 0.3 | 0.4 | 0.3 |  | 1 | 1 | 1 | 1 | 0.15228 | 0.044098 | 0.25288 | 0.20181 | 0.3 | 0.19742 | 0.4 | 0.15151 | 0.3
126 | 0.25288 | 0.15228 | 0.044098 | 0.15151 | 0.19742 | 0.20181 | 0.25288 | 0.15228 | 0.044098 |  | 0.3 | 0.4 | 0.3 |  | 1 | 1 | 1 | 1 | 0.15228 | 0.044098 | 0.25288 | 0.20181 | 0.3 | 0.19742 | 0.4 | 0.15151 | 0.3
127 | 0.25288 | 0.15228 | 0.044098 | 0.15151 | 0.19742 | 0.20181 | 0.25288 | 0.15228 | 0.044098 |  | 0.3 | 0.4 | 0.3 |  | 1 | 1 | 1 | 1 | 0.15228 | 0.044098 | 0.25288 | 0.20181 | 0.3 | 0.19742 | 0.4 | 0.15151 | 0.3
128 | 0.25288 | 0.15228 | 0.044098 | 0.15151 | 0.19742 | 0.20181 | 0.25288 | 0.15228 | 0.044098 |  | 0.3 | 0.4 | 0.3 |  | 1 | 1 | 1 | 1 | 0.15228 | 0.044098 | 0.25288 | 0.20181 | 0.3 | 0.19742 | 0.4 | 0.15151 | 0.3
129 | 0.25288 | 0.15228 | 0.044098 | 0.15151 | 0.19742 | 0.20181 | 0.25288 | 0.15228 | 0.044098 |  | 0.3 | 0.4 | 0.3 |  | 1 | 1 | 1 | 1 | 0.15228 | 0.044098 | 0.25288 | 0.20181 | 0.3 | 0.19742 | 0.4 | 0.15151 | 0.3
130 | 0.25288 | 0.15228 | 0.044098 | 0.15151 | 0.19742 | 0.20181 | 0.25288 | 0.15228 | 0.044098 |  | 0.3 | 0.4 | 0.3 |  | 1 | 1 | 1 | 1 | 0.15228 | 0.044098 | 0.25288 | 0.20181 | 0.3 | 0.19742 | 0.4 | 0.15151 | 0.3
131 | 0.25288 | 0.15228 | 0.044098 | 0.15151 | 0.19742 | 0.20181 | 0.25288 | 0.15228 | 0.044098 |  | 0.3 | 0.4 | 0.3 |  | 1 | 1 | 1 | 1 | 0.15228 | 0.044098 | 0.25288 | 0.20181 | 0.3 | 0.19742 | 0.4 | 0.15151 | 0.3
132 | 0.25288 | 0.15228 | 0.044098 | 0.15151 | 0.19742 | 0.20181 | 0.25288 | 0.15228 | 0.044098 |  | 0.3 | 0.4 | 0.3 |  | 1 | 1 | 1 | 1 | 0.15228 | 0.044098 | 0.25288 | 0.20181 | 0.3 | 0.19742 | 0.4 | 0.15151 | 0.3
133 | 0.25288 | 0.15228 | 0.044098 | 0.15151 | 0.19742 | 0.20181 | 0.25288 | 0.15228 | 0.044098 |  | 0.3 | 0.4 | 0.3 |  | 1 | 1 | 1 | 1 | 0.15228 | 0.044098 | 0.25288 | 0.20181 | 0.3 | 0.19742 | 0.4 | 0.15151 | 0.3
134 | 0.25288 | 0.15228 | 0.044098 | 0.15151 | 0.19742 | 0.20181 | 0.25288 | 0.15228 | 0.044098 |  | 0.3 | 0.4 | 0.3 |  | 1 | 1 | 1 | 1 | 0.15228 | 0.044098 | 0.25288 | 0.20181 | 0.3 | 0.19742 | 0.4 | 0.15151 | 0.3
135 | 0.25288 | 0.15228 | 0.044098 | 0.15151 | 0.19742 | 0.20181 | 0.25288 | 0.15228 | 0.044098 |  | 0.3 | 0.4 | 0.3 |  | 1 | 1 | 1 | 1 | 0.15228 | 0.044098 | 0.25288 | 0.20181 | 0.3 | 0.19742 | 0.4 | 0.15151 | 0.3
136 | 0.25288 | 0.15228 | 0.044098 | 0.15151 | 0.19742 | 0.20181 | 0.25288 | 0.15228 | 0.044098 |  | 0.3 | 0.4 | 0.3 |  | 1 | 1 | 1 | 1 | 0.15228 | 0.044098 | 0.25288 | 0.20181 | 0.3 | 0.19742 | 0.4 | 0.15151 | 0.3
137 | 0.25288 | 0.15228 | 0.044098 | 0.15151 | 0.19742 | 0.20181 | 0.25288 | 0.15228 | 0.044098 |  | 0.3 | 0.4 | 0.3 |  | 1 | 1 | 1 | 1 | 0.15228 | 0.044098 | 0.25288 | 0.20181 | 0.3 | 0.19742 | 0.4 | 0.15151 | 0.3
138 | 0.25288 | 0.15228 | 0.044098 | 0.15151 | 0.19742 | 0.20181 | 0.25288 | 0.15228 | 0.044098 |  | 0.3 | 0.4 | 0.3 |  | 1 | 1 | 1 | 1 | 0.15228 | 0.044098 | 0.25288 | 0.20181 | 0.3 | 0.19742 | 0.4 | 0.15151 | 0.3
139 | 0.25288 | 0.15228 | 0.044098 | 0.15151 | 0.19742 | 0.20181 | 0.25288 | 0.15228 | 0.044098 |  | 0.3 | 0.4 | 0.3 |  | 1 | 1 | 1 | 1 | 0.15228 | 0.044098 | 0.25288 | 0.20181 | 0.3 | 0.19742 | 0.4 | 0.15151 | 0.3
140 | 0.25288 | 0.15228 | 0.044098 | 0.15151 | 0.19742 | 0.20181 | 0.25288 | 0.15228 | 0.044098 |  | 0.3 | 0.4 | 0.3 |  | 1 | 1 | 1 | 1 | 0.15228 | 0.044098 | 0.25288 | 0.20181 | 0.3 | 0.19742 | 0.4 | 0.15151 | 0.3
141 | 0.25288 | 0.15228 | 0.044098 | 0.15151 | 0.19742 | 0.20181 | 0.25288 | 0.15228 | 0.044098 |  | 0.3 | 0.4 | 0.3 |  | 1 | 1 | 1 | 1 | 0.15228 | 0.044098 | 0.25288 | 0.20181 | 0.3 | 0.19742 | 0.4 | 0.15151 | 0.3
142 | 0.25288 | 0.15228 | 0.044098 | 0.15151 | 0.19742 | 0.20181 | 0.25288 | 0.15228 | 0.044098 |  | 0.3 | 0.4 | 0.3 |  | 1 | 1 | 1 | 1 | 0.15228 | 0.044098 | 0.25288 | 0.20181 | 0.3 | 0.19742 | 0.4 | 0.15151 | 0.3
143 | 0.25288 | 0.15228 | 0.044098 | 0.15151 | 0.19742 | 0.20181 | 0.25288 | 0.15228 | 0.044098 |  | 0.3 | 0.4 | 0.3 |  | 1 | 1 | 1 | 1 | 0.15228 | 0.044098 | 0.25288 | 0.20181 | 0.3 | 0.19742 | 0.4 | 0.15151 | 0.3
144 | 0.25288 | 0.15228 | 0.044098 | 0.15151 | 0.19742 | 0.20181 | 0.25288 | 0.15228 | 0.044098 |  | 0.3 | 0.4 | 0.3 |  | 1 | 1 | 1 | 1 | 0.15228 | 0.044098 | 0.25288 | 0.20181 | 0.3 | 0.19742 | 0.4 | 0.15151 | 0.3
145 | 0.25288 | 0.15228 | 0.044098 | 0.15151 | 0.19742 | 0.20181 | 0.25288 | 0.15228 | 0.044098 |  | 0.3 | 0.4 | 0.3 |  | 1 | 1 | 1 | 1 | 0.15228 | 0.044098 | 0.25288 | 0.20181 | 0.3 | 0.19742 | 0.4 | 0.15151 | 0.3
146 | 0.25288 | 0.15228 | 0.044098 | 0.15151 | 0.19742 | 0.20181 | 0.25288 | 0.15228 | 0.044098 |  | 0.3 | 0.4 | 0.3 |  | 1 | 1 | 1 | 1 | 0.15228 | 0.044098 | 0.25288 | 0.20181 | 0.3 | 0.19742 | 0.4 | 0.15151 | 0.3
147 | 0.25288 | 0.15228 | 0.044098 | 0.15151 | 0.19742 | 0.20181 | 0.25288 | 0.15228 | 0.044098 |  | 0.3 | 0.4 | 0.3 |  | 1 | 1 | 1 | 1 | 0.15228 | 0.044098 | 0.25288 | 0.20181 | 0.3 | 0.19742 | 0.4 | 0.15151 | 0.3
148 | 0.25288 | 0.15228 | 0.044098 | 0.15151 | 0.19742 | 0.20181 | 0.25288 | 0.15228 | 0.044098 |  | 0.3 | 0.4 | 0.3 |  | 1 | 1 | 1 | 1 | 0.15228 | 0.044098 | 0.25288 | 0.20181 | 0.3 | 0.19742 | 0.4 | 0.15151 | 0.3
149 | 0.25288 | 0.15228 | 0.044098 | 0.15151 | 0.19742 | 0.20181 | 0.25288 | 0.15228 | 0.044098 |  | 0.3 | 0.4 | 0.3 |  | 1 | 1 | 1 | 1 | 0.15228 | 0.044098 | 0.25288 | 0.20181 | 0.3 | 0.19742 | 0.4 | 0.15151 | 0.3
150 | 0.25288 | 0.15228 | 0.044098 | 0.15151 | 0.19742 | 0.20181 | 0.25288 | 0.15228 | 0.044098 |  | 0.3 | 0.4 | 0.3 |  | 1 | 1 | 1 | 1 | 0.15228 | 0.044098 | 0.25288 | 0.20181 | 0.3 | 0.19742 | 0.4 | 0.15151 | 0.3
151 | 0.25288 | 0.15228 | 0.044098 | 0.15151 | 0.19742 | 0.20181 | 0.25288 | 0.15228 | 0.044098 |  | 0.3 | 0.4 | 0.3 |  | 1 | 1 | 1 | 1 | 0.15228 | 0.044098 | 0.25288 | 0.20181 | 0.3 | 0.19742 | 0.4 | 0.15151 | 0.3
152 | 0.25288 | 0.15228 | 0.044098 | 0.15151 | 0.19742 | 0.20181 | 0.25288 | 0.15228 | 0.044098 |  | 0.3 | 0.4 | 0.3 |  | 1 | 1 | 1 | 1 | 0.15228 | 0.044098 | 0.25288 | 0.20181 | 0.3 | 0.19742 | 0.4 | 0.15151 | 0.3
153 | 0.25288 | 0.15228 | 0.044098 | 0.15151 | 0.19742 | 0.20181 | 0.25288 | 0.15228 | 0.044098 |  | 0.3 | 0.4 | 0.3 |  | 1 | 1 | 1 | 1 | 0.15228 | 0.044098 | 0.25288 | 0.20181 | 0.3 | 0.19742 | 0.4 | 0.15151 | 0.3
154 | 0.25288 | 0.15228 | 0.044098 | 0.15151 | 0.19742 | 0.20181 | 0.25288 | 0.15228 | 0.044098 |  | 0.3 | 0.4 | 0.3 |  | 1 | 1 | 1 | 1 | 0.15228 | 0.044098 | 0.25288 | 0.20181 | 0.3 | 0.19742 | 0.4 | 0.15151 | 0.3
155 | 0.25288 | 0.15228 | 0.044098 | 0.15151 | 0.19742 | 0.20181 | 0.25288 | 0.15228 | 0.044098 |  | 0.3 | 0.4 | 0.3 |  | 1 | 1 | 1 | 1 | 0.15228 | 0.044098 | 0.25288 | 0.20181 | 0.3 | 0.19742 | 0.4 | 0.15151 | 0.3
156 | 0.25288 | 0.15228 | 0.044098 | 0.15151 | 0.19742 | 0.20181 | 0.25288 | 0.15228 | 0.044098 |  | 0.3 | 0.4 | 0.3 |  | 1 | 1 | 1 | 1 | 0.15228 | 0.044098 | 0.25288 | 0.20181 | 0.3 | 0.19742 | 0.4 | 0.15151 | 0.3
157 | 0.25288 | 0.15228 | 0.044098 | 0.15151 | 0.19742 | 0.20181 | 0.25288 | 0.15228 | 0.044098 |  | 0.3 | 0.4 | 0.3 |  | 1 | 1 | 1 | 1 | 0.15228 | 0.044098 | 0.25288 | 0.20181 | 0.3 | 0.19742 | 0.4 | 0.15151 | 0.3
158 | 0.25288 | 0.15228 | 0.044098 | 0.15151 | 0.19742 | 0.20181 | 0.25288 | 0.15228 | 0.044098 |  | 0.3 | 0.4 | 0.3 |  | 1 | 1 | 1 | 1 | 0.15228 | 0.044098 | 0.25288 | 0.20181 | 0.3 | 0.19742 | 0.4 | 0.15151 | 0.3
159 | 0.25288 | 0.15228 | 0.044098 | 0.15151 | 0.19742 | 0.20181 | 0.25288 | 0.15228 | 0.044098 |  | 0.3 | 0.4 | 0.3 |  | 1 | 1 | 1 | 1 | 0.15228 | 0.044098 | 0.25288 | 0.20181 | 0.3 | 0.19742 | 0.4 | 0.15151 | 0.3
160 | 0.25288 | 0.15228 | 0.044098 | 0.15151 | 0.19742 | 0.20181 | 0.25288 | 0.15228 | 0.044098 |  | 0.3 | 0.4 | 0.3 |  | 1 | 1 | 1 | 1 | 0.15228 | 0.044098 | 0.25288 | 0.20181 | 0.3 | 0.19742 | 0.4 | 0.15151 | 0.3
161 | 0.25288 | 0.15228 | 0.044098 | 0.15151 | 0.19742 | 0.20181 | 0.25288 | 0.15228 | 0.044098 |  | 0.3 | 0.4 | 0.3 |  | 1 | 1 | 1 | 1 | 0.15228 | 0.044098 | 0.25288 | 0.20181 | 0.3 | 0.19742 | 0.4 | 0.15151 | 0.3
162 | 0.25288 | 0.15228 | 0.044098 | 0.15151 | 0.19742 | 0.20181 | 0.25288 | 0.15228 | 0.044098 |  | 0.3 | 0.4 | 0.3 |  | 1 | 1 | 1 | 1 | 0.15228 | 0.044098 | 0.25288 | 0.20181 | 0.3 | 0.19742 | 0.4 | 0.15151 | 0.3
163 | 0.25288 | 0.15228 | 0.044098 | 0.15151 | 0.19742 | 0.20181 | 0.25288 | 0.15228 | 0.044098 |  | 0.3 | 0.4 | 0.3 |  | 1 | 1 | 1 | 1 | 0.15228 | 0.044098 | 0.25288 | 0.20181 | 0.3 | 0.19742 | 0.4 | 0.15151 | 0.3
164 | 0.25288 | 0.15228 | 0.044098 | 0.15151 | 0.19742 | 0.20181 | 0.25288 | 0.15228 | 0.044098 |  | 0.3 | 0.4 | 0.3 |  | 1 | 1 | 1 | 1 | 0.15228 | 0.044098 | 0.25288 | 0.20181 | 0.3 | 0.19742 | 0.4 | 0.15151 | 0.3
165 | 0.25288 | 0.15228 | 0.044098 | 0.15151 | 0.19742 | 0.20181 | 0.25288 | 0.15228 | 0.044098 |  | 0.3 | 0.4 | 0.3 |  | 1 | 1 | 1 | 1 | 0.15228 | 0.044098 | 0.25288 | 0.20181 | 0.3 | 0.19742 | 0.4 | 0.15151 | 0.3
166 | 0.25288 | 0.15228 | 0.044098 | 0.15151 | 0.19742 | 0.20181 | 0.25288 | 0.15228 | 0.044098 |  | 0.3 | 0.4 | 0.3 |  | 1 | 1 | 1 | 1 | 0.15228 | 0.044098 | 0.25288 | 0.20181 | 0.3 | 0.19742 | 0.4 | 0.15151 | 0.3
167 | 0.25288 | 0.15228 | 0.044098 | 0.15151 | 0.19742 | 0.20181 | 0.25288 | 0.15228 | 0.044098 |  | 0.3 | 0.4 | 0.3 |  | 1 | 1 | 1 | 1 | 0.15228 | 0.044098 | 0.25288 | 0.20181 | 0.3 | 0.19742 | 0.4 | 0.15151 | 0.3
168 | 0.25288 | 0.15228 | 0.044098 | 0.15151 | 0.19742 | 0.20181 | 0.25288 | 0.15228 | 0.044098 |  | 0.3 | 0.4 | 0.3 |  | 1 | 1 | 1 | 1 | 0.15228 | 0.044098 | 0.25288 | 0.20181 | 0.3 | 0.19742 | 0.4 | 0.15151 | 0.3
169 | 0.25288 | 0.15228 | 0.044098 | 0.15151 | 0.19742 | 0.20181 | 0.25288 | 0.15228 | 0.044098 |  | 0.3 | 0.4 | 0.3 |  | 1 | 1 | 1 | 1 | 0.15228 | 0.044098 | 0.25288 | 0.20181 | 0.3 | 0.19742 | 0.4 | 0.15151 | 0.3
170 | 0.25288 | 0.15228 | 0.044098 | 0.15151 | 0.19742 | 0.20181 | 0.25288 | 0.15228 | 0.044098 |  | 0.3 | 0.4 | 0.3 |  | 1 | 1 | 1 | 1 | 0.15228 | 0.044098 | 0.25288 | 0.20181 | 0.3 | 0.19742 | 0.4 | 0.15151 | 0.3
171 | 0.25288 | 0.15228 | 0.044098 | 0.15151 | 0.19742 | 0.20181 | 0.25288 | 0.15228 | 0.044098 |  | 0.3 | 0.4 | 0.3 |  | 1 | 1 | 1 | 1 | 0.15228 | 0.044098 | 0.25288 | 0.20181 | 0.3 | 0.19742 | 0.4 | 0.15151 | 0.3
172 | 0.25288 | 0.15228 | 0.044098 | 0.15151 | 0.19742 | 0.20181 | 0.25288 | 0.15228 | 0.044098 |  | 0.3 | 0.4 | 0.3 |  | 1 | 1 | 1 | 1 | 0.15228 | 0.044098 | 0.25288 | 0.20181 | 0.3 | 0.19742 | 0.4 | 0.15151 | 0.3
173 | 0.25288 | 0.15228 | 0.044098 | 0.15151 | 0.19742 | 0.20181 | 0.25288 | 0.15228 | 0.044098 |  | 0.3 | 0.4 | 0.3 |  | 1 | 1 | 1 | 1 | 0.15228 | 0.044098 | 0.25288 | 0.20181 | 0.3 | 0.19742 | 0.4 | 0.15151 | 0.3
174 | 0.25288 | 0.15228 | 0.044098 | 0.15151 | 0.19742 | 0.20181 | 0.25288 | 0.15228 | 0.044098 |  | 0.3 | 0.4 | 0.3 |  | 1 | 1 | 1 | 1 | 0.15228 | 0.044098 | 0.25288 | 0.20181 | 0.3 | 0.19742 | 0.4 | 0.15151 | 0.3
175 | 0.25288 | 0.15228 | 0.044098 | 0.15151 | 0.19742 | 0.20181 | 0.25288 | 0.15228 | 0.044098 |  | 0.3 | 0.4 | 0.3 |  | 1 | 1 | 1 | 1 | 0.15228 | 0.044098 | 0.25288 | 0.20181 | 0.3 | 0.19742 | 0.4 | 0.15151 | 0.3
176 | 0.25288 | 0.15228 | 0.044098 | 0.15151 | 0.19742 | 0.20181 | 0.25288 | 0.15228 | 0.044098 |  | 0.3 | 0.4 | 0.3 |  | 1 | 1 | 1 | 1 | 0.15228 | 0.044098 | 0.25288 | 0.20181 | 0.3 | 0.19742 | 0.4 | 0.15151 | 0.3
177 | 0.25288 | 0.15228 | 0.044098 | 0.15151 | 0.19742 | 0.20181 | 0.25288 | 0.15228 | 0.044098 |  | 0.3 | 0.4 | 0.3 |  | 1 | 1 | 1 | 1 | 0.15228 | 0.044098 | 0.25288 | 0.20181 | 0.3 | 0.19742 | 0.4 | 0.15151 | 0.3
178 | 0.25288 | 0.15228 | 0.044098 | 0.15151 | 0.19742 | 0.20181 | 0.25288 | 0.15228 | 0.044098 |  | 0.3 | 0.4 | 0.3 |  | 1 | 1 | 1 | 1 | 0.15228 | 0.044098 | 0.25288 | 0.20181 | 0.3 | 0.19742 | 0.4 | 0.15151 | 0.3
179 | 0.25288 | 0.15228 | 0.044098 | 0.15151 | 0.19742 | 0.20181 | 0.25288 | 0.15228 | 0.044098 |  | 0.3 | 0.4 | 0.3 |  | 1 | 1 | 1 | 1 | 0.15228 | 0.044098 | 0.25288 | 0.20181 | 0.3 | 0.19742 | 0.4 | 0.15151 | 0.3
180 | 0.25288 | 0.15228 | 0.044098 | 0.15151 | 0.19742 | 0.20181 | 0.25288 | 0.15228 | 0.044098 |  | 0.3 | 0.4 | 0.3 |  | 1 | 1 | 1 | 1 | 0.15228 | 0.044098 | 0.25288 | 0.20181 | 0.3 | 0.19742 | 0.4 | 0.15151 | 0.3
181 | 0.25288 | 0.15228 | 0.044098 | 0.15151 | 0.19742 | 0.20181 | 0.25288 | 0.15228 | 0.044098 |  | 0.3 | 0.4 | 0.3 |  | 1 | 1 | 1 | 1 | 0.15228 | 0.044098 | 0.25288 | 0.20181 | 0.3 | 0.19742 | 0.4 | 0.15151 | 0.3
182 | 0.25288 | 0.15228 | 0.044098 | 0.15151 | 0.19742 | 0.20181 | 0.25288 | 0.15228 | 0.044098 |  | 0.3 | 0.4 | 0.3 |  | 1 | 1 | 1 | 1 | 0.15228 | 0.044098 | 0.25288 | 0.20181 | 0.3 | 0.19742 | 0.4 | 0.15151 | 0.3
183 | 0.25288 | 0.15228 | 0.044098 | 0.15151 | 0.19742 | 0.20181 | 0.25288 | 0.15228 | 0.044098 |  | 0.3 | 0.4 | 0.3 |  | 1 | 1 | 1 | 1 | 0.15228 | 0.044098 | 0.25288 | 0.20181 | 0.3 | 0.19742 | 0.4 | 0.15151 | 0.3
184 | 0.25288 | 0.15228 | 0.044098 | 0.15151 | 0.19742 | 0.20181 | 0.25288 | 0.15228 | 0.044098 |  | 0.3 | 0.4 | 0.3 |  | 1 | 1 | 1 | 1 | 0.15228 | 0.044098 | 0.25288 | 0.20181 | 0.3 | 0.19742 | 0.4 | 0.15151 | 0.3
185 | 0.25288 | 0.15228 | 0.044098 | 0.15151 | 0.19742 | 0.20181 | 0.25288 | 0.15228 | 0.044098 |  | 0.3 | 0.4 | 0.3 |  | 1 | 1 | 1 | 1 | 0.15228 | 0.044098 | 0.25288 | 0.20181 | 0.3 | 0.19742 | 0.4 | 0.15151 | 0.3
186 | 0.25288 | 0.15228 | 0.044098 | 0.15151 | 0.19742 | 0.20181 | 0.25288 | 0.15228 | 0.044098 |  | 0.3 | 0.4 | 0.3 |  | 1 | 1 | 1 | 1 | 0.15228 | 0.044098 | 0.25288 | 0.20181 | 0.3 | 0.19742 | 0.4 | 0.15151 | 0.3
187 | 0.25288 | 0.15228 | 0.044098 | 0.15151 | 0.19742 | 0.20181 | 0.25288 | 0.15228 | 0.044098 |  | 0.3 | 0.4 | 0.3 |  | 1 | 1 | 1 | 1 | 0.15228 | 0.044098 | 0.25288 | 0.20181 | 0.3 | 0.19742 | 0.4 | 0.15151 | 0.3
188 | 0.25288 | 0.15228 | 0.044098 | 0.15151 | 0.19742 | 0.20181 | 0.25288 | 0.15228 | 0.044098 |  | 0.3 | 0.4 | 0.3 |  | 1 | 1 | 1 | 1 | 0.15228 | 0.044098 | 0.25288 | 0.20181 | 0.3 | 0.19742 | 0.4 | 0.15151 | 0.3
189 | 0.25288 | 0.15228 | 0.044098 | 0.15151 | 0.19742 | 0.20181 | 0.25288 | 0.15228 | 0.044098 |  | 0.3 | 0.4 | 0.3 |  | 1 | 1 | 1 | 1 | 0.15228 | 0.044098 | 0.25288 | 0.20181 | 0.3 | 0.19742 | 0.4 | 0.15151 | 0.3
190 | 0.25288 | 0.15228 | 0.044098 | 0.15151 | 0.19742 | 0.20181 | 0.25288 | 0.15228 | 0.044098 |  | 0.3 | 0.4 | 0.3 |  | 1 | 1 | 1 | 1 | 0.15228 | 0.044098 | 0.25288 | 0.20181 | 0.3 | 0.19742 | 0.4 | 0.15151 | 0.3
191 | 0.25288 | 0.15228 | 0.044098 | 0.15151 | 0.19742 | 0.20181 | 0.25288 | 0.15228 | 0.044098 |  | 0.3 | 0.4 | 0.3 |  | 1 | 1 | 1 | 1 | 0.15228 | 0.044098 | 0.25288 | 0.20181 | 0.3 | 0.19742 | 0.4 | 0.15151 | 0.3
192 | 0.25288 | 0.15228 | 0.044098 | 0.15151 | 0.19742 | 0.20181 | 0.25288 | 0.15228 | 0.044098 |  | 0.3 | 0.4 | 0.3 |  | 1 | 1 | 1 | 1 | 0.15228 | 0.044098 | 0.25288 | 0.20181 | 0.3 | 0.19742 | 0.4 | 0.15151 | 0.3
193 | 0.25288 | 0.15228 | 0.044098 | 0.15151 | 0.19742 | 0.20181 | 0.25288 | 0.15228 | 0.044098 |  | 0.3 | 0.4 | 0.3 |  | 1 | 1 | 1 | 1 | 0.15228 | 0.044098 | 0.25288 | 0.20181 | 0.3 | 0.19742 | 0.4 | 0.15151 | 0.3
194 | 0.25288 | 0.15228 | 0.044098 | 0.15151 | 0.19742 | 0.20181 | 0.25288 | 0.15228 | 0.044098 |  | 0.3 | 0.4 | 0.3 |  | 1 | 1 | 1 | 1 | 0.15228 | 0.044098 | 0.25288 | 0.20181 | 0.3 | 0.19742 | 0.4 | 0.15151 | 0.3
195 | 0.25288 | 0.15228 | 0.044098 | 0.15151 | 0.19742 | 0.20181 | 0.25288 | 0.15228 | 0.044098 |  | 0.3 | 0.4 | 0.3 |  | 1 | 1 | 1 | 1 | 0.15228 | 0.044098 | 0.25288 | 0.20181 | 0.3 | 0.19742 | 0.4 | 0.15151 | 0.3
196 | 0.25288 | 0.15228 | 0.044098 | 0.15151 | 0.19742 | 0.20181 | 0.25288 | 0.15228 | 0.044098 |  | 0.3 | 0.4 | 0.3 |  | 1 | 1 | 1 | 1 | 0.15228 | 0.044098 | 0.25288 | 0.20181 | 0.3 | 0.19742 | 0.4 | 0.15151 | 0.3
197 | 0.25288 | 0.15228 | 0.044098 | 0.15151 | 0.19742 | 0.20181 | 0.25288 | 0.15228 | 0.044098 |  | 0.3 | 0.4 | 0.3 |  | 1 | 1 | 1 | 1 | 0.15228 | 0.044098 | 0.25288 | 0.20181 | 0.3 | 0.19742 | 0.4 | 0.15151 | 0.3
198 | 0.25288 | 0.15228 | 0.044098 | 0.15151 | 0.19742 | 0.20181 | 0.25288 | 0.15228 | 0.044098 |  | 0.3 | 0.4 | 0.3 |  | 1 | 1 | 1 | 1 | 0.15228 | 0.044098 | 0.25288 | 0.20181 | 0.3 | 0.19742 | 0.4 | 0.15151 | 0.3
199 | 0.25288 | 0.15228 | 0.044098 | 0.15151 | 0.19742 | 0.20181 | 0.25288 | 0.15228 | 0.044098 |  | 0.3 | 0.4 | 0.3 |  | 1 | 1 | 1 | 1 | 0.15228 | 0.044098 | 0.25288 | 0.20181 | 0.3 | 0.19742 | 0.4 | 0.15151 | 0.3
200 | 0.25288 | 0.15228 | 0.044098 | 0.15151 | 0.19742 | 0.20181 | 0.25288 | 0.15228 | 0.044098 |  | 0.3 | 0.4 | 0.3 |  | 1 | 1 | 1 | 1 | 0.15228 | 0.044098 | 0.25288 | 0.20181 | 0.3 | 0.19742 | 0.4 | 0.15151 | 0.3
201 | 0.25288 | 0.15228 | 0.044098 | 0.15151 | 0.19742 | 0.20181 | 0.25288 | 0.15228 | 0.044098 |  | 0.3 | 0.4 | 0.3 |  | 1 | 1 | 1 | 1 | 0.15228 | 0.044098 | 0.25288 | 0.20181 | 0.3 | 0.19742 | 0.4 | 0.15151 | 0.3
202 | 0.25288 | 0.15228 | 0.044098 | 0.15151 | 0.19742 | 0.20181 | 0.25288 | 0.15228 | 0.044098 |  | 0.3 | 0.4 | 0.3 |  | 1 | 1 | 1 | 1 | 0.15228 | 0.044098 | 0.25288 | 0.20181 | 0.3 | 0.19742 | 0.4 | 0.15151 | 0.3
203 | 0.25288 | 0.15228 | 0.044098 | 0.15151 | 0.19742 | 0.20181 | 0.25288 | 0.15228 | 0.044098 |  | 0.3 | 0.4 | 0.3 |  | 1 | 1 | 1 | 1 | 0.15228 | 0.044098 | 0.25288 | 0.20181 | 0.3 | 0.19742 | 0.4 | 0.15151 | 0.3
204 | 0.25288 | 0.15228 | 0.044098 | 0.15151 | 0.19742 | 0.20181 | 0.25288 | 0.15228 | 0.044098 |  | 0.3 | 0.4 | 0.3 |  | 1 | 1 | 1 | 1 | 0.15228 | 0.044098 | 0.25288 | 0.20181 | 0.3 | 0.19742 | 0.4 | 0.15151 | 0.3
205 | 0.25288 | 0.15228 | 0.044098 | 0.15151 | 0.19742 | 0.20181 | 0.25288 | 0.15228 | 0.044098 |  | 0.3 | 0.4 | 0.3 |  | 1 | 1 | 1 | 1 | 0.15228 | 0.044098 | 0.25288 | 0.20181 | 0.3 | 0.19742 | 0.4 | 0.15151 | 0.3
206 | 0.25288 | 0.15228 | 0.044098 | 0.15151 | 0.19742 | 0.20181 | 0.25288 | 0.15228 | 0.044098 |  | 0.3 | 0.4 | 0.3 |  | 1 | 1 | 1 | 1 | 0.15228 | 0.044098 | 0.25288 | 0.20181 | 0.3 | 0.19742 | 0.4 | 0.15151 | 0.3
207 | 0.25288 | 0.15228 | 0.044098 | 0.15151 | 0.19742 | 0.20181 | 0.25288 | 0.15228 | 0.044098 |  | 0.3 | 0.4 | 0.3 |  | 1 | 1 | 1 | 1 | 0.15228 | 0.044098 | 0.25288 | 0.20181 | 0.3 | 0.19742 | 0.4 | 0.15151 | 0.3
208 | 0.25288 | 0.15228 | 0.044098 | 0.15151 | 0.19742 | 0.20181 | 0.25288 | 0.15228 | 0.044098 |  | 0.3 | 0.4 | 0.3 |  | 1 | 1 | 1 | 1 | 0.15228 | 0.044098 | 0.25288 | 0.20181 | 0.3 | 0.19742 | 0.4 | 0.15151 | 0.3
209 | 0.25288 | 0.15228 | 0.044098 | 0.15151 | 0.19742 | 0.20181 | 0.25288 | 0.15228 | 0.044098 |  | 0.3 | 0.4 | 0.3 |  | 1 | 1 | 1 | 1 | 0.15228 | 0.044098 | 0.25288 | 0.20181 | 0.3 | 0.19742 | 0.4 | 0.15151 | 0.3
210 | 0.25288 | 0.15228 | 0.044098 | 0.15151 | 0.19742 | 0.20181 | 0.25288 | 0.15228 | 0.044098 |  | 0.3 | 0.4 | 0.3 |  | 1 | 1 | 1 | 1 | 0.15228 | 0.044098 | 0.25288 | 0.20181 | 0.3 | 0.19742 | 0.4 | 0.15151 | 0.3
211 | 0.25288 | 0.15228 | 0.044098 | 0.15151 | 0.19742 | 0.20181 | 0.25288 | 0.15228 | 0.044098 |  | 0.3 | 0.4 | 0.3 |  | 1 | 1 | 1 | 1 | 0.15228 | 0.044098 | 0.25288 | 0.20181 | 0.3 | 0.19742 | 0.4 | 0.15151 | 0.3
212 | 0.25288 | 0.15228 | 0.044098 | 0.15151 | 0.19742 | 0.20181 | 0.25288 | 0.15228 | 0.044098 |  | 0.3 | 0.4 | 0.3 |  | 1 | 1 | 1 | 1 | 0.15228 | 0.044098 | 0.25288 | 0.20181 | 0.3 | 0.19742 | 0.4 | 0.15151 | 0.3
213 | 0.25288 | 0.15228 | 0.044098 | 0.15151 | 0.19742 | 0.20181 | 0.25288 | 0.15228 | 0.044098 |  | 0.3 | 0.4 | 0.3 |  | 1 | 1 | 1 | 1 | 0.15228 | 0.044098 | 0.25288 | 0.20181 | 0.3 | 0.19742 | 0.4 | 0.15151 | 0.3
214 | 0.25288 | 0.15228 | 0.044098 | 0.15151 | 0.19742 | 0.20181 | 0.25288 | 0.15228 | 0.044098 |  | 0.3 | 0.4 | 0.3 |  | 1 | 1 | 1 | 1 | 0.15228 | 0.044098 | 0.25288 | 0.20181 | 0.3 | 0.19742 | 0.4 | 0.15151 | 0.3
215 | 0.25288 | 0.15228 | 0.044098 | 0.15151 | 0.19742 | 0.20181 | 0.25288 | 0.15228 | 0.044098 |  | 0.3 | 0.4 | 0.3 |  | 1 | 1 | 1 | 1 | 0.15228 | 0.044098 | 0.25288 | 0.20181 | 0.3 | 0.19742 | 0.4 | 0.15151 | 0.3
216 | 0.25288 | 0.15228 | 0.044098 | 0.15151 | 0.19742 | 0.20181 | 0.25288 | 0.15228 | 0.044098 |  | 0.3 | 0.4 | 0.3 |  | 1 | 1 | 1 | 1 | 0.15228 | 0.044098 | 0.25288 | 0.20181 | 0.3 | 0.19742 | 0.4 | 0.15151 | 0.3
217 | 0.25288 | 0.15228 | 0.044098 | 0.15151 | 0.19742 | 0.20181 | 0.25288 | 0.15228 | 0.044098 |  | 0.3 | 0.4 | 0.3 |  | 1 | 1 | 1 | 1 | 0.15228 | 0.044098 | 0.25288 | 0.20181 | 0.3 | 0.19742 | 0.4 | 0.15151 | 0.3
218 | 0.25288 | 0.15228 | 0.044098 | 0.15151 | 0.19742 | 0.20181 | 0.25288 | 0.15228 | 0.044098 |  | 0.3 | 0.4 | 0.3 |  | 1 | 1 | 1 | 1 | 0.15228 | 0.044098 | 0.25288 | 0.20181 | 0.3 | 0.19742 | 0.4 | 0.15151 | 0.3
219 | 0.25288 | 0.15228 | 0.044098 | 0.15151 | 0.19742 | 0.20181 | 0.25288 | 0.15228 | 0.044098 |  | 0.3 | 0.4 | 0.3 |  | 1 | 1 | 1 | 1 | 0.15228 | 0.044098 | 0.25288 | 0.20181 | 0.3 | 0.19742 | 0.4 | 0.15151 | 0.3
220 | 0.25288 | 0.15228 | 0.044098 | 0.15151 | 0.19742 | 0.20181 | 0.25288 | 0.15228 | 0.044098 |  | 0.3 | 0.4 | 0.3 |  | 1 | 1 | 1 | 1 | 0.15228 | 0.044098 | 0.25288 | 0.20181 | 0.3 | 0.19742 | 0.4 | 0.15151 | 0.3
221 | 0.25288 | 0.15228 | 0.044098 | 0.15151 | 0.19742 | 0.20181 | 0.25288 | 0.15228 | 0.044098 |  | 0.3 | 0.4 | 0.3 |  | 1 | 1 | 1 | 1 | 0.15228 | 0.044098 | 0.25288 | 0.20181 | 0.3 | 0.19742 | 0.4 | 0.15151 | 0.3
222 | 0.25288 | 0.15228 | 0.044098 | 0.15151 | 0.19742 | 0.20181 | 0.25288 | 0.15228 | 0.044098 |  | 0.3 | 0.4 | 0.3 |  | 1 | 1 | 1 | 1 | 0.15228 | 0.044098 | 0.25288 | 0.20181 | 0.3 | 0.19742 | 0.4 | 0.15151 | 0.3
223 | 0.25288 | 0.15228 | 0.044098 | 0.15151 | 0.19742 | 0.20181 | 0.25288 | 0.15228 | 0.044098 |  | 0.3 | 0.4 | 0.3 |  | 1 | 1 | 1 | 1 | 0.15228 | 0.044098 | 0.25288 | 0.20181 | 0.3 | 0.19742 | 0.4 | 0.15151 | 0.3
224 | 0.25288 | 0.15228 | 0.044098 | 0.15151 | 0.19742 | 0.20181 | 0.25288 | 0.15228 | 0.044098 |  | 0.3 | 0.4 | 0.3 |  | 1 | 1 | 1 | 1 | 0.15228 | 0.044098 | 0.25288 | 0.20181 | 0.3 | 0.19742 | 0.4 | 0.15151 | 0.3
225 | 0.25288 | 0.15228 | 0.044098 | 0.15151 | 0.19742 | 0.20181 | 0.25288 | 0.15228 | 0.044098 |  | 0.3 | 0.4 | 0.3 |  | 1 | 1 | 1 | 1 | 0.15228 | 0.044098 | 0.25288 | 0.20181 | 0.3 | 0.19742 | 0.4 | 0.15151 | 0.3
226 | 0.25288 | 0.15228 | 0.044098 | 0.15151 | 0.19742 | 0.20181 | 0.25288 | 0.15228 | 0.044098 |  | 0.3 | 0.4 | 0.3 |  | 1 | 1 | 1 | 1 | 0.15228 | 0.044098 | 0.25288 | 0.20181 | 0.3 | 0.19742 | 0.4 | 0.15151 | 0.3
227 | 0.25288 | 0.15228 | 0.044098 | 0.15151 | 0.19742 | 0.20181 | 0.25288 | 0.15228 | 0.044098 |  | 0.3 | 0.4 | 0.3 |  | 1 | 1 | 1 | 1 | 0.15228 | 0.044098 | 0.25288 | 0.20181 | 0.3 | 0.19742 | 0.4 | 0.15151 | 0.3
228 | 0.25288 | 0.15228 | 0.044098 | 0.15151 | 0.19742 | 0.20181 | 0.25288 | 0.15228 | 0.044098 |  | 0.3 | 0.4 | 0.3 |  | 1 | 1 | 1 | 1 | 0.15228 | 0.044098 | 0.25288 | 0.20181 | 0.3 | 0.19742 | 0.4 | 0.15151 | 0.3
229 | 0.25288 | 0.15228 | 0.044098 | 0.15151 | 0.19742 | 0.20181 | 0.25288 | 0.15228 | 0.044098 |  | 0.3 | 0.4 | 0.3 |  | 1 | 1 | 1 | 1 | 0.15228 | 0.044098 | 0.25288 | 0.20181 | 0.3 | 0.19742 | 0.4 | 0.15151 | 0.3
230 | 0.25288 | 0.15228 | 0.044098 | 0.15151 | 0.19742 | 0.20181 | 0.25288 | 0.15228 | 0.044098 |  | 0.3 | 0.4 | 0.3 |  | 1 | 1 | 1 | 1 | 0.15228 | 0.044098 | 0.25288 | 0.20181 | 0.3 | 0.19742 | 0.4 | 0.15151 | 0.3
231 | 0.25288 | 0.15228 | 0.044098 | 0.15151 | 0.19742 | 0.20181 | 0.25288 | 0.15228 | 0.044098 |  | 0.3 | 0.4 | 0.3 |  | 1 | 1 | 1 | 1 | 0.15228 | 0.044098 | 0.25288 | 0.20181 | 0.3 | 0.19742 | 0.4 | 0.15151 | 0.3
232 | 0.25288 | 0.15228 | 0.044098 | 0.15151 | 0.19742 | 0.20181 | 0.25288 | 0.15228 | 0.044098 |  | 0.3 | 0.4 | 0.3 |  | 1 | 1 | 1 | 1 | 0.15228 | 0.044098 | 0.25288 | 0.20181 | 0.3 | 0.19742 | 0.4 | 0.15151 | 0.3
233 | 0.25288 | 0.15228 | 0.044098 | 0.15151 | 0.19742 | 0.20181 | 0.25288 | 0.15228 | 0.044098 |  | 0.3 | 0.4 | 0.3 |  | 1 | 1 | 1 | 1 | 0.15228 | 0.044098 | 0.25288 | 0.20181 | 0.3 | 0.19742 | 0.4 | 0.15151 | 0.3
234 | 0.25288 | 0.15228 | 0.044098 | 0.15151 | 0.19742 | 0.20181 | 0.25288 | 0.15228 | 0.044098 |  | 0.3 | 0.4 | 0.3 |  | 1 | 1 | 1 | 1 | 0.15228 | 0.044098 | 0.25288 | 0.20181 | 0.3 | 0.19742 | 0.4 | 0.15151 | 0.3
235 | 0.25288 | 0.15228 | 0.044098 | 0.15151 | 0.19742 | 0.20181 | 0.25288 | 0.15228 | 0.044098 |  | 0.3 | 0.4 | 0.3 |  | 1 | 1 | 1 | 1 | 0.15228 | 0.044098 | 0.25288 | 0.20181 | 0.3 | 0.19742 | 0.4 | 0.15151 | 0.3
236 | 0.25288 | 0.15228 | 0.044098 | 0.15151 | 0.19742 | 0.20181 | 0.25288 | 0.15228 | 0.044098 |  | 0.3 | 0.4 | 0.3 |  | 1 | 1 | 1 | 1 | 0.15228 | 0.044098 | 0.25288 | 0.20181 | 0.3 | 0.19742 | 0.4 | 0.15151 | 0.3
237 | 0.25288 | 0.15228 | 0.044098 | 0.15151 | 0.19742 | 0.20181 | 0.25288 | 0.15228 | 0.044098 |  | 0.3 | 0.4 | 0.3 |  | 1 | 1 | 1 | 1 | 0.15228 | 0.044098 | 0.25288 | 0.20181 | 0.3 | 0.19742 | 0.4 | 0.15151 | 0.3
238 | 0.25288 | 0.15228 | 0.044098 | 0.15151 | 0.19742 | 0.20181 | 0.25288 | 0.15228 | 0.044098 |  | 0.3 | 0.4 | 0.3 |  | 1 | 1 | 1 | 1 | 0.15228 | 0.044098 | 0.25288 | 0.20181 | 0.3 | 0.19742 | 0.4 | 0.15151 | 0.3
239 | 0.25288 | 0.15228 | 0.044098 | 0.15151 | 0.19742 | 0.20181 | 0.25288 | 0.15228 | 0.044098 |  | 0.3 | 0.4 | 0.3 |  | 1 | 1 | 1 | 1 | 0.15228 | 0.044098 | 0.25288 | 0.20181 | 0.3 | 0.19742 | 0.4 | 0.15151 | 0.3
240 | 0.25288 | 0.15228 | 0.044098 | 0.15151 | 0.19742 | 0.20181 | 0.25288 | 0.15228 | 0.044098 |  | 0.3 | 0.4 | 0.3 |  | 1 | 1 | 1 | 1 | 0.15228 | 0.044098 | 0.25288 | 0.20181 | 0.3 | 0.19742 | 0.4 | 0.15151 | 0.3
241 | 0.25288 | 0.15228 | 0.044098 | 0.15151 | 0.19742 | 0.20181 | 0.25288 | 0.15228 | 0.044098 |  | 0.3 | 0.4 | 0.3 |  | 1 | 1 | 1 | 1 | 0.15228 | 0.044098 | 0.25288 | 0.20181 | 0.3 | 0.19742 | 0.4 | 0.15151 | 0.3
242 | 0.25288 | 0.15228 | 0.044098 | 0.15151 | 0.19742 | 0.20181 | 0.25288 | 0.15228 | 0.044098 |  | 0.3 | 0.4 | 0.3 |  | 1 | 1 | 1 | 1 | 0.15228 | 0.044098 | 0.25288 | 0.20181 | 0.3 | 0.19742 | 0.4 | 0.15151 | 0.3
243 | 0.25288 | 0.15228 | 0.044098 | 0.15151 | 0.19742 | 0.20181 | 0.25288 | 0.15228 | 0.044098 |  | 0.3 | 0.4 | 0.3 |  | 1 | 1 | 1 | 1 | 0.15228 | 0.044098 | 0.25288 | 0.20181 | 0.3 | 0.19742 | 0.4 | 0.15151 | 0.3
244 | 0.25288 | 0.15228 | 0.044098 | 0.15151 | 0.19742 | 0.20181 | 0.25288 | 0.15228 | 0.044098 |  | 0.3 | 0.4 | 0.3 |  | 1 | 1 | 1 | 1 | 0.15228 | 0.044098 | 0.25288 | 0.20181 | 0.3 | 0.19742 | 0.4 | 0.15151 | 0.3
245 | 0.25288 | 0.15228 | 0.044098 | 0.15151 | 0.19742 | 0.20181 | 0.25288 | 0.15228 | 0.044098 |  | 0.3 | 0.4 | 0.3 |  | 1 | 1 | 1 | 1 | 0.15228 | 0.044098 | 0.25288 | 0.20181 | 0.3 | 0.19742 | 0.4 | 0.15151 | 0.3
246 | 0.25288 | 0.15228 | 0.044098 | 0.15151 | 0.19742 | 0.20181 | 0.25288 | 0.15228 | 0.044098 |  | 0.3 | 0.4 | 0.3 |  | 1 | 1 | 1 | 1 | 0.15228 | 0.044098 | 0.25288 | 0.20181 | 0.3 | 0.19742 | 0.4 | 0.15151 | 0.3
247 | 0.25288 | 0.15228 | 0.044098 | 0.15151 | 0.19742 | 0.20181 | 0.25288 | 0.15228 | 0.044098 |  | 0.3 | 0.4 | 0.3 |  | 1 | 1 | 1 | 1 | 0.15228 | 0.044098 | 0.25288 | 0.20181 | 0.3 | 0.19742 | 0.4 | 0.15151 | 0.3
248 | 0.25288 | 0.15228 | 0.044098 | 0.15151 | 0.19742 | 0.20181 | 0.25288 | 0.15228 | 0.044098 |  | 0.3 | 0.4 | 0.3 |  | 1 | 1 | 1 | 1 | 0.15228 | 0.044098 | 0.25288 | 0.20181 | 0.3 | 0.19742 | 0.4 | 0.15151 | 0.3
249 | 0.25288 | 0.15228 | 0.044098 | 0.15151 | 0.19742 | 0.20181 | 0.25288 | 0.15228 | 0.044098 |  | 0.3 | 0.4 | 0.3 |  | 1 | 1 | 1 | 1 | 0.15228 | 0.044098 | 0.25288 | 0.20181 | 0.3 | 0.19742 | 0.4 | 0.15151 | 0.3
250 | 0.25288 | 0.15228 | 0.044098 | 0.15151 | 0.19742 | 0.20181 | 0.25288 | 0.15228 | 0.044098 |  | 0.3 | 0.4 | 0.3 |  | 1 | 1 | 1 | 1 | 0.15228 | 0.044098 | 0.25288 | 0.20181 | 0.3 | 0.19742 | 0.4 | 0.15151 | 0.3
251 | 0.25288 | 0.15228 | 0.044098 | 0.15151 | 0.19742 | 0.20181 | 0.25288 | 0.15228 | 0.044098 |  | 0.3 | 0.4 | 0.3 |  | 1 | 1 | 1 | 1 | 0.15228 | 0.044098 | 0.25288 | 0.20181 | 0.3 | 0.19742 | 0.4 | 0.15151 | 0.3
252 | 0.25288 | 0.15228 | 0.044098 | 0.15151 | 0.19742 | 0.20181 | 0.25288 | 0.15228 | 0.044098 |  | 0.3 | 0.4 | 0.3 |  | 1 | 1 | 1 | 1 | 0.15228 | 0.044098 | 0.25288 | 0.20181 | 0.3 | 0.19742 | 0.4 | 0.15151 | 0.3
253 | 0.25288 | 0.15228 | 0.044098 | 0.15151 | 0.19742 | 0.20181 | 0.25288 | 0.15228 | 0.044098 |  | 0.3 | 0.4 | 0.3 |  | 1 | 1 | 1 | 1 | 0.15228 | 0.044098 | 0.25288 | 0.20181 | 0.3 | 0.19742 | 0.4 | 0.15151 | 0.3
254 | 0.25288 | 0.15228 | 0.044098 | 0.15151 | 0.19742 | 0.20181 | 0.25288 | 0.15228 | 0.044098 |  | 0.3 | 0.4 | 0.3 |  | 1 | 1 | 1 | 1 | 0.15228 | 0.044098 | 0.25288 | 0.20181 | 0.3 | 0.19742 | 0.4 | 0.15151 | 0.3
255 | 0.25288 | 0.15228 | 0.044098 | 0.15151 | 0.19742 | 0.20181 | 0.25288 | 0.15228 | 0.044098 |  | 0.3 | 0.4 | 0.3 |  | 1 | 1 | 1 | 1 | 0.15228 | 0.044098 | 0.25288 | 0.20181 | 0.3 | 0.19742 | 0.4 | 0.15151 | 0.3
256 | 0.25288 | 0.15228 | 0.044098 | 0.15151 | 0.19742 | 0.20181 | 0.25288 | 0.15228 | 0.044098 |  | 0.3 | 0.4 | 0.3 |  | 1 | 1 | 1 | 1 | 0.15228 | 0.044098 | 0.25288 | 0.20181 | 0.3 | 0.19742 | 0.4 | 0.15151 | 0.3
257 | 0.25288 | 0.15228 | 0.044098 | 0.15151 | 0.19742 | 0.20181 | 0.25288 | 0.15228 | 0.044098 |  | 0.3 | 0.4 | 0.3 |  | 1 | 1 | 1 | 1 | 0.15228 | 0.044098 | 0.25288 | 0.20181 | 0.3 | 0.19742 | 0.4 | 0.15151 | 0.3
258 | 0.25288 | 0.15228 | 0.044098 | 0.15151 | 0.19742 | 0.20181 | 0.25288 | 0.15228 | 0.044098 |  | 0.3 | 0.4 | 0.3 |  | 1 | 1 | 1 | 1 | 0.15228 | 0.044098 | 0.25288 | 0.20181 | 0.3 | 0.19742 | 0.4 | 0.15151 | 0.3
259 | 0.25288 | 0.15228 | 0.044098 | 0.15151 | 0.19742 | 0.20181 | 0.25288 | 0.15228 | 0.044098 |  | 0.3 | 0.4 | 0.3 |  | 1 | 1 | 1 | 1 | 0.15228 | 0.044098 | 0.25288 | 0.20181 | 0.3 | 0.19742 | 0.4 | 0.15151 | 0.3
260 | 0.25288 | 0.15228 | 0.044098 | 0.15151 | 0.19742 | 0.20181 | 0.25288 | 0.15228 | 0.044098 |  | 0.3 | 0.4 | 0.3 |  | 1 | 1 | 1 | 1 | 0.15228 | 0.044098 | 0.25288 | 0.20181 | 0.3 | 0.19742 | 0.4 | 0.15151 | 0.3
261 | 0.25288 | 0.15228 | 0.044098 | 0.15151 | 0.19742 | 0.20181 | 0.25288 | 0.15228 | 0.044098 |  | 0.3 | 0.4 | 0.3 |  | 1 | 1 | 1 | 1 | 0.15228 | 0.044098 | 0.25288 | 0.20181 | 0.3 | 0.19742 | 0.4 | 0.15151 | 0.3
262 | 0.25288 | 0.15228 | 0.044098 | 0.15151 | 0.19742 | 0.20181 | 0.25288 | 0.15228 | 0.044098 |  | 0.3 | 0.4 | 0.3 |  | 1 | 1 | 1 | 1 | 0.15228 | 0.044098 | 0.25288 | 0.20181 | 0.3 | 0.19742 | 0.4 | 0.15151 | 0.3
263 | 0.25288 | 0.15228 | 0.044098 | 0.15151 | 0.19742 | 0.20181 | 0.25288 | 0.15228 | 0.044098 |  | 0.3 | 0.4 | 0.3 |  | 1 | 1 | 1 | 1 | 0.15228 | 0.044098 | 0.25288 | 0.20181 | 0.3 | 0.19742 | 0.4 | 0.15151 | 0.3
264 | 0.25288 | 0.15228 | 0.044098 | 0.15151 | 0.19742 | 0.20181 | 0.25288 | 0.15228 | 0.044098 |  | 0.3 | 0.4 | 0.3 |  | 1 | 1 | 1 | 1 | 0.15228 | 0.044098 | 0.25288 | 0.20181 | 0.3 | 0.19742 | 0.4 | 0.15151 | 0.3
265 | 0.25288 | 0.15228 | 0.044098 | 0.15151 | 0.19742 | 0.20181 | 0.25288 | 0.15228 | 0.044098 |  | 0.3 | 0.4 | 0.3 |  | 1 | 1 | 1 | 1 | 0.15228 | 0.044098 | 0.25288 | 0.20181 | 0.3 | 0.19742 | 0.4 | 0.15151 | 0.3
266 | 0.25288 | 0.15228 | 0.044098 | 0.15151 | 0.19742 | 0.20181 | 0.25288 | 0.15228 | 0.044098 |  | 0.3 | 0.4 | 0.3 |  | 1 | 1 | 1 | 1 | 0.15228 | 0.044098 | 0.25288 | 0.20181 | 0.3 | 0.19742 | 0.4 | 0.15151 | 0.3
267 | 0.25288 | 0.15228 | 0.044098 | 0.15151 | 0.19742 | 0.20181 | 0.25288 | 0.15228 | 0.044098 |  | 0.3 | 0.4 | 0.3 |  | 1 | 1 | 1 | 1 | 0.15228 | 0.044098 | 0.25288 | 0.20181 | 0.3 | 0.19742 | 0.4 | 0.15151 | 0.3
268 | 0.25288 | 0.15228 | 0.044098 | 0.15151 | 0.19742 | 0.20181 | 0.25288 | 0.15228 | 0.044098 |  | 0.3 | 0.4 | 0.3 |  | 1 | 1 | 1 | 1 | 0.15228 | 0.044098 | 0.25288 | 0.20181 | 0.3 | 0.19742 | 0.4 | 0.15151 | 0.3
269 | 0.25288 | 0.15228 | 0.044098 | 0.15151 | 0.19742 | 0.20181 | 0.25288 | 0.15228 | 0.044098 |  | 0.3 | 0.4 | 0.3 |  | 1 | 1 | 1 | 1 | 0.15228 | 0.044098 | 0.25288 | 0.20181 | 0.3 | 0.19742 | 0.4 | 0.15151 | 0.3
270 | 0.25288 | 0.15228 | 0.044098 | 0.15151 | 0.19742 | 0.20181 | 0.25288 | 0.15228 | 0.044098 |  | 0.3 | 0.4 | 0.3 |  | 1 | 1 | 1 | 1 | 0.15228 | 0.044098 | 0.25288 | 0.20181 | 0.3 | 0.19742 | 0.4 | 0.15151 | 0.3
271 | 0.25288 | 0.15228 | 0.044098 | 0.15151 | 0.19742 | 0.20181 | 0.25288 | 0.15228 | 0.044098 |  | 0.3 | 0.4 | 0.3 |  | 1 | 1 | 1 | 1 | 0.15228 | 0.044098 | 0.25288 | 0.20181 | 0.3 | 0.19742 | 0.4 | 0.15151 | 0.3
272 | 0.25288 | 0.15228 | 0.044098 | 0.15151 | 0.19742 | 0.20181 | 0.25288 | 0.15228 | 0.044098 |  | 0.3 | 0.4 | 0.3 |  | 1 | 1 | 1 | 1 | 0.15228 | 0.044098 | 0.25288 | 0.20181 | 0.3 | 0.19742 | 0.4 | 0.15151 | 0.3
273 | 0.25288 | 0.15228 | 0.044098 | 0.15151 | 0.19742 | 0.20181 | 0.25288 | 0.15228 | 0.044098 |  | 0.3 | 0.4 | 0.3 |  | 1 | 1 | 1 | 1 | 0.15228 | 0.044098 | 0.25288 | 0.20181 | 0.3 | 0.19742 | 0.4 | 0.15151 | 0.3
274 | 0.25288 | 0.15228 | 0.044098 | 0.15151 | 0.19742 | 0.20181 | 0.25288 | 0.15228 | 0.044098 |  | 0.3 | 0.4 | 0.3 |  | 1 | 1 | 1 | 1 | 0.15228 | 0.044098 | 0.25288 | 0.20181 | 0.3 | 0.19742 | 0.4 | 0.15151 | 0.3
275 | 0.25288 | 0.15228 | 0.044098 | 0.15151 | 0.19742 | 0.20181 | 0.25288 | 0.15228 | 0.044098 |  | 0.3 | 0.4 | 0.3 |  | 1 | 1 | 1 | 1 | 0.15228 | 0.044098 | 0.25288 | 0.20181 | 0.3 | 0.19742 | 0.4 | 0.15151 | 0.3
276 | 0.25288 | 0.15228 | 0.044098 | 0.15151 | 0.19742 | 0.20181 | 0.25288 | 0.15228 | 0.044098 |  | 0.3 | 0.4 | 0.3 |  | 1 | 1 | 1 | 1 | 0.15228 | 0.044098 | 0.25288 | 0.20181 | 0.3 | 0.19742 | 0.4 | 0.15151 | 0.3
277 | 0.25288 | 0.15228 | 0.044098 | 0.15151 | 0.19742 | 0.20181 | 0.25288 | 0.15228 | 0.044098 |  | 0.3 | 0.4 | 0.3 |  | 1 | 1 | 1 | 1 | 0.15228 | 0.044098 | 0.25288 | 0.20181 | 0.3 | 0.19742 | 0.4 | 0.15151 | 0.3
278 | 0.25288 | 0.15228 | 0.044098 | 0.15151 | 0.19742 | 0.20181 | 0.25288 | 0.15228 | 0.044098 |  | 0.3 | 0.4 | 0.3 |  | 1 | 1 | 1 | 1 | 0.15228 | 0.044098 | 0.25288 | 0.20181 | 0.3 | 0.19742 | 0.4 | 0.15151 | 0.3
279 | 0.25288 | 0.15228 | 0.044098 | 0.15151 | 0.19742 | 0.20181 | 0.25288 | 0.15228 | 0.044098 |  | 0.3 | 0.4 | 0.3 |  | 1 | 1 | 1 | 1 | 0.15228 | 0.044098 | 0.25288 | 0.20181 | 0.3 | 0.19742 | 0.4 | 0.15151 | 0.3
280 | 0.25288 | 0.15228 | 0.044098 | 0.15151 | 0.19742 | 0.20181 | 0.25288 | 0.15228 | 0.044098 |  | 0.3 | 0.4 | 0.3 |  | 1 | 1 | 1 | 1 | 0.15228 | 0.044098 | 0.25288 | 0.20181 | 0.3 | 0.19742 | 0.4 | 0.15151 | 0.3
281 | 0.25288 | 0.15228 | 0.044098 | 0.15151 | 0.19742 | 0.20181 | 0.25288 | 0.15228 | 0.044098 |  | 0.3 | 0.4 | 0.3 |  | 1 | 1 | 1 | 1 | 0.15228 | 0.044098 | 0.25288 | 0.20181 | 0.3 | 0.19742 | 0.4 | 0.15151 | 0.3
282 | 0.25288 | 0.15228 | 0.044098 | 0.15151 | 0.19742 | 0.20181 | 0.25288 | 0.15228 | 0.044098 |  | 0.3 | 0.4 | 0.3 |  | 1 | 1 | 1 | 1 | 0.15228 | 0.044098 | 0.25288 | 0.20181 | 0.3 | 0.19742 | 0.4 | 0.15151 | 0.3
283 | 0.25288 | 0.15228 | 0.044098 | 0.15151 | 0.19742 | 0.20181 | 0.25288 | 0.15228 | 0.044098 |  | 0.3 | 0.4 | 0.3 |  | 1 | 1 | 1 | 1 | 0.15228 | 0.044098 | 0.25288 | 0.20181 | 0.3 | 0.19742 | 0.4 | 0.15151 | 0.3
284 | 0.25288 | 0.15228 | 0.044098 | 0.15151 | 0.19742 | 0.20181 | 0.25288 | 0.15228 | 0.044098 |  | 0.3 | 0.4 | 0.3 |  | 1 | 1 | 1 | 1 | 0.15228 | 0.044098 | 0.25288 | 0.20181 | 0.3 | 0.19742 | 0.4 | 0.15151 | 0.3
285 | 0.25288 | 0.15228 | 0.044098 | 0.15151 | 0.19742 | 0.20181 | 0.25288 | 0.15228 | 0.044098 |  | 0.3 | 0.4 | 0.3 |  | 1 | 1 | 1 | 1 | 0.15228 | 0.044098 | 0.25288 | 0.20181 | 0.3 | 0.19742 | 0.4 | 0.15151 | 0.3
286 | 0.25288 | 0.15228 | 0.044098 | 0.15151 | 0.19742 | 0.20181 | 0.25288 | 0.15228 | 0.044098 |  | 0.3 | 0.4 | 0.3 |  | 1 | 1 | 1 | 1 | 0.15228 | 0.044098 | 0.25288 | 0.20181 | 0.3 | 0.19742 | 0.4 | 0.15151 | 0.3
287 | 0.25288 | 0.15228 | 0.044098 | 0.15151 | 0.19742 | 0.20181 | 0.25288 | 0.15228 | 0.044098 |  | 0.3 | 0.4 | 0.3 |  | 1 | 1 | 1 | 1 | 0.15228 | 0.044098 | 0.25288 | 0.20181 | 0.3 | 0.19742 | 0.4 | 0.15151 | 0.3
288 | 0.25288 | 0.15228 | 0.044098 | 0.15151 | 0.19742 | 0.20181 | 0.25288 | 0.15228 | 0.044098 |  | 0.3 | 0.4 | 0.3 |  | 1 | 1 | 1 | 1 | 0.15228 | 0.044098 | 0.25288 | 0.20181 | 0.3 | 0.19742 | 0.4 | 0.15151 | 0.3
289 | 0.25288 | 0.15228 | 0.044098 | 0.15151 | 0.19742 | 0.20181 | 0.25288 | 0.15228 | 0.044098 |  | 0.3 | 0.4 | 0.3 |  | 1 | 1 | 1 | 1 | 0.15228 | 0.044098 | 0.25288 | 0.20181 | 0.3 | 0.19742 | 0.4 | 0.15151 | 0.3
290 | 0.25288 | 0.15228 | 0.044098 | 0.15151 | 0.19742 | 0.20181 | 0.25288 | 0.15228 | 0.044098 |  | 0.3 | 0.4 | 0.3 |  | 1 | 1 | 1 | 1 | 0.15228 | 0.044098 | 0.25288 | 0.20181 | 0.3 | 0.19742 | 0.4 | 0.15151 | 0.3
291 | 0.25288 | 0.15228 | 0.044098 | 0.15151 | 0.19742 | 0.20181 | 0.25288 | 0.15228 | 0.044098 |  | 0.3 | 0.4 | 0.3 |  | 1 | 1 | 1 | 1 | 0.15228 | 0.044098 | 0.25288 | 0.20181 | 0.3 | 0.19742 | 0.4 | 0.15151 | 0.3
292 | 0.25288 | 0.15228 | 0.044098 | 0.15151 | 0.19742 | 0.20181 | 0.25288 | 0.15228 | 0.044098 |  | 0.3 | 0.4 | 0.3 |  | 1 | 1 | 1 | 1 | 0.15228 | 0.044098 | 0.25288 | 0.20181 | 0.3 | 0.19742 | 0.4 | 0.15151 | 0.3
293 | 0.25288 | 0.15228 | 0.044098 | 0.15151 | 0.19742 | 0.20181 | 0.25288 | 0.15228 | 0.044098 |  | 0.3 | 0.4 | 0.3 |  | 1 | 1 | 1 | 1 | 0.15228 | 0.044098 | 0.25288 | 0.20181 | 0.3 | 0.19742 | 0.4 | 0.15151 | 0.3
294 | 0.25288 | 0.15228 | 0.044098 | 0.15151 | 0.19742 | 0.20181 | 0.25288 | 0.15228 | 0.044098 |  | 0.3 | 0.4 | 0.3 |  | 1 | 1 | 1 | 1 | 0.15228 | 0.044098 | 0.25288 | 0.20181 | 0.3 | 0.19742 | 0.4 | 0.15151 | 0.3
295 | 0.25288 | 0.15228 | 0.044098 | 0.15151 | 0.19742 | 0.20181 | 0.25288 | 0.15228 | 0.044098 |  | 0.3 | 0.4 | 0.3 |  | 1 | 1 | 1 | 1 | 0.15228 | 0.044098 | 0.25288 | 0.20181 | 0.3 | 0.19742 | 0.4 | 0.15151 | 0.3
296 | 0.25288 | 0.15228 | 0.044098 | 0.15151 | 0.19742 | 0.20181 | 0.25288 | 0.15228 | 0.044098 |  | 0.3 | 0.4 | 0.3 |  | 1 | 1 | 1 | 1 | 0.15228 | 0.044098 | 0.25288 | 0.20181 | 0.3 | 0.19742 | 0.4 | 0.15151 | 0.3
297 | 0.25288 | 0.15228 | 0.044098 | 0.15151 | 0.19742 | 0.20181 | 0.25288 | 0.15228 | 0.044098 |  | 0.3 | 0.4 | 0.3 |  | 1 | 1 | 1 | 1 | 0.15228 | 0.044098 | 0.25288 | 0.20181 | 0.3 | 0.19742 | 0.4 | 0.15151 | 0.3
298 | 0.25288 | 0.15228 | 0.044098 | 0.15151 | 0.19742 | 0.20181 | 0.25288 | 0.15228 | 0.044098 |  | 0.3 | 0.4 | 0.3 |  | 1 | 1 | 1 | 1 | 0.15228 | 0.044098 | 0.25288 | 0.20181 | 0.3 | 0.19742 | 0.4 | 0.15151 | 0.3
299 | 0.25288 | 0.15228 | 0.044098 | 0.15151 | 0.19742 | 0.20181 | 0.25288 | 0.15228 | 0.044098 |  | 0.3 | 0.4 | 0.3 |  | 1 | 1 | 1 | 1 | 0.15228 | 0.044098 | 0.25288 | 0.20181 | 0.3 | 0.19742 | 0.4 | 0.15151 | 0.3
300 | 0.25288 | 0.15228 | 0.044098 | 0.15151 | 0.19742 | 0.20181 | 0.25288 | 0.15228 | 0.044098 |  | 0.3 | 0.4 | 0.3 |  | 1 | 1 | 1 | 1 | 0.15228 | 0.044098 | 0.25288 | 0.20181 | 0.3 | 0.19742 | 0.4 | 0.15151 | 0.3
301 | 0.25288 | 0.15228 | 0.044098 | 0.15151 | 0.19742 | 0.20181 | 0.25288 | 0.15228 | 0.044098 |  | 0.3 | 0.4 | 0.3 |  | 1 | 1 | 1 | 1 | 0.15228 | 0.044098 | 0.25288 | 0.20181 | 0.3 | 0.19742 | 0.4 | 0.15151 | 0.3
302 | 0.25288 | 0.15228 | 0.044098 | 0.15151 | 0.19742 | 0.20181 | 0.25288 | 0.15228 | 0.044098 |  | 0.3 | 0.4 | 0.3 |  | 1 | 1 | 1 | 1 | 0.15228 | 0.044098 | 0.25288 | 0.20181 | 0.3 | 0.19742 | 0.4 | 0.15151 | 0.3
303 | 0.25288 | 0.15228 | 0.044098 | 0.15151 | 0.19742 | 0.20181 | 0.25288 | 0.15228 | 0.044098 |  | 0.3 | 0.4 | 0.3 |  | 1 | 1 | 1 | 1 | 0.15228 | 0.044098 | 0.25288 | 0.20181 | 0.3 | 0.19742 | 0.4 | 0.15151 | 0.3
304 | 0.25288 | 0.15228 | 0.044098 | 0.15151 | 0.19742 | 0.20181 | 0.25288 | 0.15228 | 0.044098 |  | 0.3 | 0.4 | 0.3 |  | 1 | 1 | 1 | 1 | 0.15228 | 0.044098 | 0.25288 | 0.20181 | 0.3 | 0.19742 | 0.4 | 0.15151 | 0.3
305 | 0.25288 | 0.15228 | 0.044098 | 0.15151 | 0.19742 | 0.20181 | 0.25288 | 0.15228 | 0.044098 |  | 0.3 | 0.4 | 0.3 |  | 1 | 1 | 1 | 1 | 0.15228 | 0.044098 | 0.25288 | 0.20181 | 0.3 | 0.19742 | 0.4 | 0.15151 | 0.3
306 | 0.25288 | 0.15228 | 0.044098 | 0.15151 | 0.19742 | 0.20181 | 0.25288 | 0.15228 | 0.044098 |  | 0.3 | 0.4 | 0.3 |  | 1 | 1 | 1 | 1 | 0.15228 | 0.044098 | 0.25288 | 0.20181 | 0.3 | 0.19742 | 0.4 | 0.15151 | 0.3
307 | 0.25288 | 0.15228 | 0.044098 | 0.15151 | 0.19742 | 0.20181 | 0.25288 | 0.15228 | 0.044098 |  | 0.3 | 0.4 | 0.3 |  | 1 | 1 | 1 | 1 | 0.15228 | 0.044098 | 0.25288 | 0.20181 | 0.3 | 0.19742 | 0.4 | 0.15151 | 0.3
308 | 0.25288 | 0.15228 | 0.044098 | 0.15151 | 0.19742 | 0.20181 | 0.25288 | 0.15228 | 0.044098 |  | 0.3 | 0.4 | 0.3 |  | 1 | 1 | 1 | 1 | 0.15228 | 0.044098 | 0.25288 | 0.20181 | 0.3 | 0.19742 | 0.4 | 0.15151 | 0.3
309 | 0.25288 | 0.15228 | 0.044098 | 0.15151 | 0.19742 | 0.20181 | 0.25288 | 0.15228 | 0.044098 |  | 0.3 | 0.4 | 0.3 |  | 1 | 1 | 1 | 1 | 0.15228 | 0.044098 | 0.25288 | 0.20181 | 0.3 | 0.19742 | 0.4 | 0.15151 | 0.3
310 | 0.25288 | 0.15228 | 0.044098 | 0.15151 | 0.19742 | 0.20181 | 0.25288 | 0.15228 | 0.044098 |  | 0.3 | 0.4 | 0.3 |  | 1 | 1 | 1 | 1 | 0.15228 | 0.044098 | 0.25288 | 0.20181 | 0.3 | 0.19742 | 0.4 | 0.15151 | 0.3
311 | 0.25288 | 0.15228 | 0.044098 | 0.15151 | 0.19742 | 0.20181 | 0.25288 | 0.15228 | 0.044098 |  | 0.3 | 0.4 | 0.3 |  | 1 | 1 | 1 | 1 | 0.15228 | 0.044098 | 0.25288 | 0.20181 | 0.3 | 0.19742 | 0.4 | 0.15151 | 0.3
312 | 0.25288 | 0.15228 | 0.044098 | 0.15151 | 0.19742 | 0.20181 | 0.25288 | 0.15228 | 0.044098 |  | 0.3 | 0.4 | 0.3 |  | 1 | 1 | 1 | 1 | 0.15228 | 0.044098 | 0.25288 | 0.20181 | 0.3 | 0.19742 | 0.4 | 0.15151 | 0.3
313 | 0.25288 | 0.15228 | 0.044098 | 0.15151 | 0.19742 | 0.20181 | 0.25288 | 0.15228 | 0.044098 |  | 0.3 | 0.4 | 0.3 |  | 1 | 1 | 1 | 1 | 0.15228 | 0.044098 | 0.25288 | 0.20181 | 0.3 | 0.19742 | 0.4 | 0.15151 | 0.3
314 | 0.25288 | 0.15228 | 0.044098 | 0.15151 | 0.19742 | 0.20181 | 0.25288 | 0.15228 | 0.044098 |  | 0.3 | 0.4 | 0.3 |  | 1 | 1 | 1 | 1 | 0.15228 | 0.044098 | 0.25288 | 0.20181 | 0.3 | 0.19742 | 0.4 | 0.15151 | 0.3
315 | 0.25288 | 0.15228 | 0.044098 | 0.15151 | 0.19742 | 0.20181 | 0.25288 | 0.15228 | 0.044098 |  | 0.3 | 0.4 | 0.3 |  | 1 | 1 | 1 | 1 | 0.15228 | 0.044098 | 0.25288 | 0.20181 | 0.3 | 0.19742 | 0.4 | 0.15151 | 0.3
316 | 0.25288 | 0.15228 | 0.044098 | 0.15151 | 0.19742 | 0.20181 | 0.25288 | 0.15228 | 0.044098 |  | 0.3 | 0.4 | 0.3 |  | 1 | 1 | 1 | 1 | 0.15228 | 0.044098 | 0.25288 | 0.20181 | 0.3 | 0.19742 | 0.4 | 0.15151 | 0.3
317 | 0.25288 | 0.15228 | 0.044098 | 0.15151 | 0.19742 | 0.20181 | 0.25288 | 0.15228 | 0.044098 |  | 0.3 | 0.4 | 0.3 |  | 1 | 1 | 1 | 1 | 0.15228 | 0.044098 | 0.25288 | 0.20181 | 0.3 | 0.19742 | 0.4 | 0.15151 | 0.3
318 | 0.25288 | 0.15228 | 0.044098 | 0.15151 | 0.19742 | 0.20181 | 0.25288 | 0.15228 | 0.044098 |  | 0.3 | 0.4 | 0.3 |  | 1 | 1 | 1 | 1 | 0.15228 | 0.044098 | 0.25288 | 0.20181 | 0.3 | 0.19742 | 0.4 | 0.15151 | 0.3
319 | 0.25288 | 0.15228 | 0.044098 | 0.15151 | 0.19742 | 0.20181 | 0.25288 | 0.15228 | 0.044098 |  | 0.3 | 0.4 | 0.3 |  | 1 | 1 | 1 | 1 | 0.15228 | 0.044098 | 0.25288 | 0.20181 | 0.3 | 0.19742 | 0.4 | 0.15151 | 0.3
320 | 0.25288 | 0.15228 | 0.044098 | 0.15151 | 0.19742 | 0.20181 | 0.25288 | 0.15228 | 0.044098 |  | 0.3 | 0.4 | 0.3 |  | 1 | 1 | 1 | 1 | 0.15228 | 0.044098 | 0.25288 | 0.20181 | 0.3 | 0.19742 | 0.4 | 0.15151 | 0.3
321 | 0.25288 | 0.15228 | 0.044098 | 0.15151 | 0.19742 | 0.20181 | 0.25288 | 0.15228 | 0.044098 |  | 0.3 | 0.4 | 0.3 |  | 1 | 1 | 1 | 1 | 0.15228 | 0.044098 | 0.25288 | 0.20181 | 0.3 | 0.19742 | 0.4 | 0.15151 | 0.3
322 | 0.25288 | 0.15228 | 0.044098 | 0.15151 | 0.19742 | 0.20181 | 0.25288 | 0.15228 | 0.044098 |  | 0.3 | 0.4 | 0.3 |  | 1 | 1 | 1 | 1 | 0.15228 | 0.044098 | 0.25288 | 0.20181 | 0.3 | 0.19742 | 0.4 | 0.15151 | 0.3
323 | 0.25288 | 0.15228 | 0.044098 | 0.15151 | 0.19742 | 0.20181 | 0.25288 | 0.15228 | 0.044098 |  | 0.3 | 0.4 | 0.3 |  | 1 | 1 | 1 | 1 | 0.15228 | 0.044098 | 0.25288 | 0.20181 | 0.3 | 0.19742 | 0.4 | 0.15151 | 0.3
324 | 0.25288 | 0.15228 | 0.044098 | 0.15151 | 0.19742 | 0.20181 | 0.25288 | 0.15228 | 0.044098 |  | 0.3 | 0.4 | 0.3 |  | 1 | 1 | 1 | 1 | 0.15228 | 0.044098 | 0.25288 | 0.20181 | 0.3 | 0.19742 | 0.4 | 0.15151 | 0.3
325 | 0.25288 | 0.15228 | 0.044098 | 0.15151 | 0.19742 | 0.20181 | 0.25288 | 0.15228 | 0.044098 |  | 0.3 | 0.4 | 0.3 |  | 1 | 1 | 1 | 1 | 0.15228 | 0.044098 | 0.25288 | 0.20181 | 0.3 | 0.19742 | 0.4 | 0.15151 | 0.3
326 | 0.25288 | 0.15228 | 0.044098 | 0.15151 | 0.19742 | 0.20181 | 0.25288 | 0.15228 | 0.044098 |  | 0.3 | 0.4 | 0.3 |  | 1 | 1 | 1 | 1 | 0.15228 | 0.044098 | 0.25288 | 0.20181 | 0.3 | 0.19742 | 0.4 | 0.15151 | 0.3
327 | 0.25288 | 0.15228 | 0.044098 | 0.15151 | 0.19742 | 0.20181 | 0.25288 | 0.15228 | 0.044098 |  | 0.3 | 0.4 | 0.3 |  | 1 | 1 | 1 | 1 | 0.15228 | 0.044098 | 0.25288 | 0.20181 | 0.3 | 0.19742 | 0.4 | 0.15151 | 0.3
328 | 0.25288 | 0.15228 | 0.044098 | 0.15151 | 0.19742 | 0.20181 | 0.25288 | 0.15228 | 0.044098 |  | 0.3 | 0.4 | 0.3 |  | 1 | 1 | 1 | 1 | 0.15228 | 0.044098 | 0.25288 | 0.20181 | 0.3 | 0.19742 | 0.4 | 0.15151 | 0.3
329 | 0.25288 | 0.15228 | 0.044098 | 0.15151 | 0.19742 | 0.20181 | 0.25288 | 0.15228 | 0.044098 |  | 0.3 | 0.4 | 0.3 |  | 1 | 1 | 1 | 1 | 0.15228 | 0.044098 | 0.25288 | 0.20181 | 0.3 | 0.19742 | 0.4 | 0.15151 | 0.3
330 | 0.25288 | 0.15228 | 0.044098 | 0.15151 | 0.19742 | 0.20181 | 0.25288 | 0.15228 | 0.044098 |  | 0.3 | 0.4 | 0.3 |  | 1 | 1 | 1 | 1 | 0.15228 | 0.044098 | 0.25288 | 0.20181 | 0.3 | 0.19742 | 0.4 | 0.15151 | 0.3
331 | 0.25288 | 0.15228 | 0.044098 | 0.15151 | 0.19742 | 0.20181 | 0.25288 | 0.15228 | 0.044098 |  | 0.3 | 0.4 | 0.3 |  | 1 | 1 | 1 | 1 | 0.15228 | 0.044098 | 0.25288 | 0.20181 | 0.3 | 0.19742 | 0.4 | 0.15151 | 0.3
332 | 0.25288 | 0.15228 | 0.044098 | 0.15151 | 0.19742 | 0.20181 | 0.25288 | 0.15228 | 0.044098 |  | 0.3 | 0.4 | 0.3 |  | 1 | 1 | 1 | 1 | 0.15228 | 0.044098 | 0.25288 | 0.20181 | 0.3 | 0.19742 | 0.4 | 0.15151 | 0.3
333 | 0.25288 | 0.15228 | 0.044098 | 0.15151 | 0.19742 | 0.20181 | 0.25288 | 0.15228 | 0.044098 |  | 0.3 | 0.4 | 0.3 |  | 1 | 1 | 1 | 1 | 0.15228 | 0.044098 | 0.25288 | 0.20181 | 0.3 | 0.19742 | 0.4 | 0.15151 | 0.3
334 | 0.25288 | 0.15228 | 0.044098 | 0.15151 | 0.19742 | 0.20181 | 0.25288 | 0.15228 | 0.044098 |  | 0.3 | 0.4 | 0.3 |  | 1 | 1 | 1 | 1 | 0.15228 | 0.044098 | 0.25288 | 0.20181 | 0.3 | 0.19742 | 0.4 | 0.15151 | 0.3
335 | 0.25288 | 0.15228 | 0.044098 | 0.15151 | 0.19742 | 0.20181 | 0.25288 | 0.15228 | 0.044098 |  | 0.3 | 0.4 | 0.3 |  | 1 | 1 | 1 | 1 | 0.15228 | 0.044098 | 0.25288 | 0.20181 | 0.3 | 0.19742 | 0.4 | 0.15151 | 0.3
336 | 0.25288 | 0.15228 | 0.044098 | 0.15151 | 0.19742 | 0.20181 | 0.25288 | 0.15228 | 0.044098 |  | 0.3 | 0.4 | 0.3 |  | 1 | 1 | 1 | 1 | 0.15228 | 0.044098 | 0.25288 | 0.20181 | 0.3 | 0.19742 | 0.4 | 0.15151 | 0.3
337 | 0.25288 | 0.15228 | 0.044098 | 0.15151 | 0.19742 | 0.20181 | 0.25288 | 0.15228 | 0.044098 |  | 0.3 | 0.4 | 0.3 |  | 1 | 1 | 1 | 1 | 0.15228 | 0.044098 | 0.25288 | 0.20181 | 0.3 | 0.19742 | 0.4 | 0.15151 | 0.3
338 | 0.25288 | 0.15228 | 0.044098 | 0.15151 | 0.19742 | 0.20181 | 0.25288 | 0.15228 | 0.044098 |  | 0.3 | 0.4 | 0.3 |  | 1 | 1 | 1 | 1 | 0.15228 | 0.044098 | 0.25288 | 0.20181 | 0.3 | 0.19742 | 0.4 | 0.15151 | 0.3
339 | 0.25288 | 0.15228 | 0.044098 | 0.15151 | 0.19742 | 0.20181 | 0.25288 | 0.15228 | 0.044098 |  | 0.3 | 0.4 | 0.3 |  | 1 | 1 | 1 | 1 | 0.15228 | 0.044098 | 0.25288 | 0.20181 | 0.3 | 0.19742 | 0.4 | 0.15151 | 0.3
340 | 0.25288 | 0.15228 | 0.044098 | 0.15151 | 0.19742 | 0.20181 | 0.25288 | 0.15228 | 0.044098 |  | 0.3 | 0.4 | 0.3 |  | 1 | 1 | 1 | 1 | 0.15228 | 0.044098 | 0.25288 | 0.20181 | 0.3 | 0.19742 | 0.4 | 0.15151 | 0.3
341 | 0.25288 | 0.15228 | 0.044098 | 0.15151 | 0.19742 | 0.20181 | 0.25288 | 0.15228 | 0.044098 |  | 0.3 | 0.4 | 0.3 |  | 1 | 1 | 1 | 1 | 0.15228 | 0.044098 | 0.25288 | 0.20181 | 0.3 | 0.19742 | 0.4 | 0.15151 | 0.3
342 | 0.25288 | 0.15228 | 0.044098 | 0.15151 | 0.19742 | 0.20181 | 0.25288 | 0.15228 | 0.044098 |  | 0.3 | 0.4 | 0.3 |  | 1 | 1 | 1 | 1 | 0.15228 | 0.044098 | 0.25288 | 0.20181 | 0.3 | 0.19742 | 0.4 | 0.15151 | 0.3
343 | 0.25288 | 0.15228 | 0.044098 | 0.15151 | 0.19742 | 0.20181 | 0.25288 | 0.15228 | 0.044098 |  | 0.3 | 0.4 | 0.3 |  | 1 | 1 | 1 | 1 | 0.15228 | 0.044098 | 0.25288 | 0.20181 | 0.3 | 0.19742 | 0.4 | 0.15151 | 0.3
344 | 0.25288 | 0.15228 | 0.044098 | 0.15151 | 0.19742 | 0.20181 | 0.25288 | 0.15228 | 0.044098 |  | 0.3 | 0.4 | 0.3 |  | 1 | 1 | 1 | 1 | 0.15228 | 0.044098 | 0.25288 | 0.20181 | 0.3 | 0.19742 | 0.4 | 0.15151 | 0.3
345 | 0.25288 | 0.15228 | 0.044098 | 0.15151 | 0.19742 | 0.20181 | 0.25288 | 0.15228 | 0.044098 |  | 0.3 | 0.4 | 0.3 |  | 1 | 1 | 1 | 1 | 0.15228 | 0.044098 | 0.25288 | 0.20181 | 0.3 | 0.19742 | 0.4 | 0.15151 | 0.3
346 | 0.25288 | 0.15228 | 0.044098 | 0.15151 | 0.19742 | 0.20181 | 0.25288 | 0.15228 | 0.044098 |  | 0.3 | 0.4 | 0.3 |  | 1 | 1 | 1 | 1 | 0.15228 | 0.044098 | 0.25288 | 0.20181 | 0.3 | 0.19742 | 0.4 | 0.15151 | 0.3
347 | 0.25288 | 0.15228 | 0.044098 | 0.15151 | 0.19742 | 0.20181 | 0.25288 | 0.15228 | 0.044098 |  | 0.3 | 0.4 | 0.3 |  | 1 | 1 | 1 | 1 | 0.15228 | 0.044098 | 0.25288 | 0.20181 | 0.3 | 0.19742 | 0.4 | 0.15151 | 0.3
348 | 0.25288 | 0.15228 | 0.044098 | 0.15151 | 0.19742 | 0.20181 | 0.25288 | 0.15228 | 0.044098 |  | 0.3 | 0.4 | 0.3 |  | 1 | 1 | 1 | 1 | 0.15228 | 0.044098 | 0.25288 | 0.20181 | 0.3 | 0.19742 | 0.4 | 0.15151 | 0.3
349 | 0.25288 | 0.15228 | 0.044098 | 0.15151 | 0.19742 | 0.20181 | 0.25288 | 0.15228 | 0.044098 |  | 0.3 | 0.4 | 0.3 |  | 1 | 1 | 1 | 1 | 0.15228 | 0.044098 | 0.25288 | 0.20181 | 0.3 | 0.19742 | 0.4 | 0.15151 | 0.3
350 | 0.25288 | 0.15228 | 0.044098 | 0.15151 | 0.19742 | 0.20181 | 0.25288 | 0.15228 | 0.044098 |  | 0.3 | 0.4 | 0.3 |  | 1 | 1 | 1 | 1 | 0.15228 | 0.044098 | 0.25288 | 0.20181 | 0.3 | 0.19742 | 0.4 | 0.15151 | 0.3
351 | 0.25288 | 0.15228 | 0.044098 | 0.15151 | 0.19742 | 0.20181 | 0.25288 | 0.15228 | 0.044098 |  | 0.3 | 0.4 | 0.3 |  | 1 | 1 | 1 | 1 | 0.15228 | 0.044098 | 0.25288 | 0.20181 | 0.3 | 0.19742 | 0.4 | 0.15151 | 0.3
352 | 0.25288 | 0.15228 | 0.044098 | 0.15151 | 0.19742 | 0.20181 | 0.25288 | 0.15228 | 0.044098 |  | 0.3 | 0.4 | 0.3 |  | 1 | 1 | 1 | 1 | 0.15228 | 0.044098 | 0.25288 | 0.20181 | 0.3 | 0.19742 | 0.4 | 0.15151 | 0.3
353 | 0.25288 | 0.15228 | 0.044098 | 0.15151 | 0.19742 | 0.20181 | 0.25288 | 0.15228 | 0.044098 |  | 0.3 | 0.4 | 0.3 |  | 1 | 1 | 1 | 1 | 0.15228 | 0.044098 | 0.25288 | 0.20181 | 0.3 | 0.19742 | 0.4 | 0.15151 | 0.3
354 | 0.25288 | 0.15228 | 0.044098 | 0.15151 | 0.19742 | 0.20181 | 0.25288 | 0.15228 | 0.044098 |  | 0.3 | 0.4 | 0.3 |  | 1 | 1 | 1 | 1 | 0.15228 | 0.044098 | 0.25288 | 0.20181 | 0.3 | 0.19742 | 0.4 | 0.15151 | 0.3
355 | 0.25288 | 0.15228 | 0.044098 | 0.15151 | 0.19742 | 0.20181 | 0.25288 | 0.15228 | 0.044098 |  | 0.3 | 0.4 | 0.3 |  | 1 | 1 | 1 | 1 | 0.15228 | 0.044098 | 0.25288 | 0.20181 | 0.3 | 0.19742 | 0.4 | 0.15151 | 0.3
356 | 0.25288 | 0.15228 | 0.044098 | 0.15151 | 0.19742 | 0.20181 | 0.25288 | 0.15228 | 0.044098 |  | 0.3 | 0.4 | 0.3 |  | 1 | 1 | 1 | 1 | 0.15228 | 0.044098 | 0.25288 | 0.20181 | 0.3 | 0.19742 | 0.4 | 0.15151 | 0.3
357 | 0.25288 | 0.15228 | 0.044098 | 0.15151 | 0.19742 | 0.20181 | 0.25288 | 0.15228 | 0.044098 |  | 0.3 | 0.4 | 0.3 |  | 1 | 1 | 1 | 1 | 0.15228 | 0.044098 | 0.25288 | 0.20181 | 0.3 | 0.19742 | 0.4 | 0.15151 | 0.3
358 | 0.25288 | 0.15228 | 0.044098 | 0.15151 | 0.19742 | 0.20181 | 0.25288 | 0.15228 | 0.044098 |  | 0.3 | 0.4 | 0.3 |  | 1 | 1 | 1 | 1 | 0.15228 | 0.044098 | 0.25288 | 0.20181 | 0.3 | 0.19742 | 0.4 | 0.15151 | 0.3
359 | 0.25288 | 0.15228 | 0.044098 | 0.15151 | 0.19742 | 0.20181 | 0.25288 | 0.15228 | 0.044098 |  | 0.3 | 0.4 | 0.3 |  | 1 | 1 | 1 | 1 | 0.15228 | 0.044098 | 0.25288 | 0.20181 | 0.3 | 0.19742 | 0.4 | 0.15151 | 0.3
360 | 0.25288 | 0.15228 | 0.044098 | 0.15151 | 0.19742 | 0.20181 | 0.25288 | 0.15228 | 0.044098 |  | 0.3 | 0.4 | 0.3 |  | 1 | 1 | 1 | 1 | 0.15228 | 0.044098 | 0.25288 | 0.20181 | 0.3 | 0.19742 | 0.4 | 0.15151 | 0.3
361 | 0.25288 | 0.15228 | 0.044098 | 0.15151 | 0.19742 | 0.20181 | 0.25288 | 0.15228 | 0.044098 |  | 0.3 | 0.4 | 0.3 |  | 1 | 1 | 1 | 1 | 0.15228 | 0.044098 | 0.25288 | 0.20181 | 0.3 | 0.19742 | 0.4 | 0.15151 | 0.3
362 | 0.25288 | 0.15228 | 0.044098 | 0.15151 | 0.19742 | 0.20181 | 0.25288 | 0.15228 | 0.044098 |  | 0.3 | 0.4 | 0.3 |  | 1 | 1 | 1 | 1 | 0.15228 | 0.044098 | 0.25288 | 0.20181 | 0.3 | 0.19742 | 0.4 | 0.15151 | 0.3
363 | 0.25288 | 0.15228 | 0.044098 | 0.15151 | 0.19742 | 0.20181 | 0.25288 | 0.15228 | 0.044098 |  | 0.3 | 0.4 | 0.3 |  | 1 | 1 | 1 | 1 | 0.15228 | 0.044098 | 0.25288 | 0.20181 | 0.3 | 0.19742 | 0.4 | 0.15151 | 0.3
364 | 0.25288 | 0.15228 | 0.044098 | 0.15151 | 0.19742 | 0.20181 | 0.25288 | 0.15228 | 0.044098 |  | 0.3 | 0.4 | 0.3 |  | 1 | 1 | 1 | 1 | 0.15228 | 0.044098 | 0.25288 | 0.20181 | 0.3 | 0.19742 | 0.4 | 0.15151 | 0.3
365 | 0.25288 | 0.15228 | 0.044098 | 0.15151 | 0.19742 | 0.20181 | 0.25288 | 0.15228 | 0.044098 |  | 0.3 | 0.4 | 0.3 |  | 1 | 1 | 1 | 1 | 0.15228 | 0.044098 | 0.25288 | 0.20181 | 0.3 | 0.19742 | 0.4 | 0.15151 | 0.3
366 | 0.25288 | 0.15228 | 0.044098 | 0.15151 | 0.19742 | 0.20181 | 0.25288 | 0.15228 | 0.044098 |  | 0.3 | 0.4 | 0.3 |  | 1 | 1 | 1 | 1 | 0.15228 | 0.044098 | 0.25288 | 0.20181 | 0.3 | 0.19742 | 0.4 | 0.15151 | 0.3
367 | 0.25288 | 0.15228 | 0.044098 | 0.15151 | 0.19742 | 0.20181 | 0.25288 | 0.15228 | 0.044098 |  | 0.3 | 0.4 | 0.3 |  | 1 | 1 | 1 | 1 | 0.15228 | 0.044098 | 0.25288 | 0.20181 | 0.3 | 0.19742 | 0.4 | 0.15151 | 0.3
368 | 0.25288 | 0.15228 | 0.044098 | 0.15151 | 0.19742 | 0.20181 | 0.25288 | 0.15228 | 0.044098 |  | 0.3 | 0.4 | 0.3 |  | 1 | 1 | 1 | 1 | 0.15228 | 0.044098 | 0.25288 | 0.20181 | 0.3 | 0.19742 | 0.4 | 0.15151 | 0.3
369 | 0.25288 | 0.15228 | 0.044098 | 0.15151 | 0.19742 | 0.20181 | 0.25288 | 0.15228 | 0.044098 |  | 0.3 | 0.4 | 0.3 |  | 1 | 1 | 1 | 1 | 0.15228 | 0.044098 | 0.25288 | 0.20181 | 0.3 | 0.19742 | 0.4 | 0.15151 | 0.3
370 | 0.25288 | 0.15228 | 0.044098 | 0.15151 | 0.19742 | 0.20181 | 0.25288 | 0.15228 | 0.044098 |  | 0.3 | 0.4 | 0.3 |  | 1 | 1 | 1 | 1 | 0.15228 | 0.044098 | 0.25288 | 0.20181 | 0.3 | 0.19742 | 0.4 | 0.15151 | 0.3
371 | 0.25288 | 0.15228 | 0.044098 | 0.15151 | 0.19742 | 0.20181 | 0.25288 | 0.15228 | 0.044098 |  | 0.3 | 0.4 | 0.3 |  | 1 | 1 | 1 | 1 | 0.15228 | 0.044098 | 0.25288 | 0.20181 | 0.3 | 0.19742 | 0.4 | 0.15151 | 0.3
372 | 0.25288 | 0.15228 | 0.044098 | 0.15151 | 0.19742 | 0.20181 | 0.25288 | 0.15228 | 0.044098 |  | 0.3 | 0.4 | 0.3 |  | 1 | 1 | 1 | 1 | 0.15228 | 0.044098 | 0.25288 | 0.20181 | 0.3 | 0.19742 | 0.4 | 0.15151 | 0.3
373 | 0.25288 | 0.15228 | 0.044098 | 0.15151 | 0.19742 | 0.20181 | 0.25288 | 0.15228 | 0.044098 |  | 0.3 | 0.4 | 0.3 |  | 1 | 1 | 1 | 1 | 0.15228 | 0.044098 | 0.25288 | 0.20181 | 0.3 | 0.19742 | 0.4 | 0.15151 | 0.3
374 | 0.25288 | 0.15228 | 0.044098 | 0.15151 | 0.19742 | 0.20181 | 0.25288 | 0.15228 | 0.044098 |  | 0.3 | 0.4 | 0.3 |  | 1 | 1 | 1 | 1 | 0.15228 | 0.044098 | 0.25288 | 0.20181 | 0.3 | 0.19742 | 0.4 | 0.15151 | 0.3
375 | 0.25288 | 0.15228 | 0.044098 | 0.15151 | 0.19742 | 0.20181 | 0.25288 | 0.15228 | 0.044098 |  | 0.3 | 0.4 | 0.3 |  | 1 | 1 | 1 | 1 | 0.15228 | 0.044098 | 0.25288 | 0.20181 | 0.3 | 0.19742 | 0.4 | 0.15151 | 0.3
376 | 0.25288 | 0.15228 | 0.044098 | 0.15151 | 0.19742 | 0.20181 | 0.25288 | 0.15228 | 0.044098 |  | 0.3 | 0.4 | 0.3 |  | 1 | 1 | 1 | 1 | 0.15228 | 0.044098 | 0.25288 | 0.20181 | 0.3 | 0.19742 | 0.4 | 0.15151 | 0.3
377 | 0.25288 | 0.15228 | 0.044098 | 0.15151 | 0.19742 | 0.20181 | 0.25288 | 0.15228 | 0.044098 |  | 0.3 | 0.4 | 0.3 |  | 1 | 1 | 1 | 1 | 0.15228 | 0.044098 | 0.25288 | 0.20181 | 0.3 | 0.19742 | 0.4 | 0.15151 | 0.3
378 | 0.25288 | 0.15228 | 0.044098 | 0.15151 | 0.19742 | 0.20181 | 0.25288 | 0.15228 | 0.044098 |  | 0.3 | 0.4 | 0.3 |  | 1 | 1 | 1 | 1 | 0.15228 | 0.044098 | 0.25288 | 0.20181 | 0.3 | 0.19742 | 0.4 | 0.15151 | 0.3
379 | 0.25288 | 0.15228 | 0.044098 | 0.15151 | 0.19742 | 0.20181 | 0.25288 | 0.15228 | 0.044098 |  | 0.3 | 0.4 | 0.3 |  | 1 | 1 | 1 | 1 | 0.15228 | 0.044098 | 0.25288 | 0.20181 | 0.3 | 0.19742 | 0.4 | 0.15151 | 0.3
380 | 0.25288 | 0.15228 | 0.044098 | 0.15151 | 0.19742 | 0.20181 | 0.25288 | 0.15228 | 0.044098 |  | 0.3 | 0.4 | 0.3 |  | 1 | 1 | 1 | 1 | 0.15228 | 0.044098 | 0.25288 | 0.20181 | 0.3 | 0.19742 | 0.4 | 0.15151 | 0.3
381 | 0.25288 | 0.15228 | 0.044098 | 0.15151 | 0.19742 | 0.20181 | 0.25288 | 0.15228 | 0.044098 |  | 0.3 | 0.4 | 0.3 |  | 1 | 1 | 1 | 1 | 0.15228 | 0.044098 | 0.25288 | 0.20181 | 0.3 | 0.19742 | 0.4 | 0.15151 | 0.3
382 | 0.25288 | 0.15228 | 0.044098 | 0.15151 | 0.19742 | 0.20181 | 0.25288 | 0.15228 | 0.044098 |  | 0.3 | 0.4 | 0.3 |  | 1 | 1 | 1 | 1 | 0.15228 | 0.044098 | 0.25288 | 0.20181 | 0.3 | 0.19742 | 0.4 | 0.15151 | 0.3
383 | 0.25288 | 0.15228 | 0.044098 | 0.15151 | 0.19742 | 0.20181 | 0.25288 | 0.15228 | 0.044098 |  | 0.3 | 0.4 | 0.3 |  | 1 | 1 | 1 | 1 | 0.15228 | 0.044098 | 0.25288 | 0.20181 | 0.3 | 0.19742 | 0.4 | 0.15151 | 0.3
384 | 0.25288 | 0.15228 | 0.044098 | 0.15151 | 0.19742 | 0.20181 | 0.25288 | 0.15228 | 0.044098 |  | 0.3 | 0.4 | 0.3 |  | 1 | 1 | 1 | 1 | 0.15228 | 0.044098 | 0.25288 | 0.20181 | 0.3 | 0.19742 | 0.4 | 0.15151 | 0.3
385 | 0.25288 | 0.15228 | 0.044098 | 0.15151 | 0.19742 | 0.20181 | 0.25288 | 0.15228 | 0.044098 |  | 0.3 | 0.4 | 0.3 |  | 1 | 1 | 1 | 1 | 0.15228 | 0.044098 | 0.25288 | 0.20181 | 0.3 | 0.19742 | 0.4 | 0.15151 | 0.3
386 | 0.25288 | 0.15228 | 0.044098 | 0.15151 | 0.19742 | 0.20181 | 0.25288 | 0.15228 | 0.044098 |  | 0.3 | 0.4 | 0.3 |  | 1 | 1 | 1 | 1 | 0.15228 | 0.044098 | 0.25288 | 0.20181 | 0.3 | 0.19742 | 0.4 | 0.15151 | 0.3
387 | 0.25288 | 0.15228 | 0.044098 | 0.15151 | 0.19742 | 0.20181 | 0.25288 | 0.15228 | 0.044098 |  | 0.3 | 0.4 | 0.3 |  | 1 | 1 | 1 | 1 | 0.15228 | 0.044098 | 0.25288 | 0.20181 | 0.3 | 0.19742 | 0.4 | 0.15151 | 0.3
388 | 0.25288 | 0.15228 | 0.044098 | 0.15151 | 0.19742 | 0.20181 | 0.25288 | 0.15228 | 0.044098 |  | 0.3 | 0.4 | 0.3 |  | 1 | 1 | 1 | 1 | 0.15228 | 0.044098 | 0.25288 | 0.20181 | 0.3 | 0.19742 | 0.4 | 0.15151 | 0.3
389 | 0.25288 | 0.15228 | 0.044098 | 0.15151 | 0.19742 | 0.20181 | 0.25288 | 0.15228 | 0.044098 |  | 0.3 | 0.4 | 0.3 |  | 1 | 1 | 1 | 1 | 0.15228 | 0.044098 | 0.25288 | 0.20181 | 0.3 | 0.19742 | 0.4 | 0.15151 | 0.3
390 | 0.25288 | 0.15228 | 0.044098 | 0.15151 | 0.19742 | 0.20181 | 0.25288 | 0.15228 | 0.044098 |  | 0.3 | 0.4 | 0.3 |  | 1 | 1 | 1 | 1 | 0.15228 | 0.044098 | 0.25288 | 0.20181 | 0.3 | 0.19742 | 0.4 | 0.15151 | 0.3
391 | 0.25288 | 0.15228 | 0.044098 | 0.15151 | 0.19742 | 0.20181 | 0.25288 | 0.15228 | 0.044098 |  | 0.3 | 0.4 | 0.3 |  | 1 | 1 | 1 | 1 | 0.15228 | 0.044098 | 0.25288 | 0.20181 | 0.3 | 0.19742 | 0.4 | 0.15151 | 0.3
392 | 0.25288 | 0.15228 | 0.044098 | 0.15151 | 0.19742 | 0.20181 | 0.25288 | 0.15228 | 0.044098 |  | 0.3 | 0.4 | 0.3 |  | 1 | 1 | 1 | 1 | 0.15228 | 0.044098 | 0.25288 | 0.20181 | 0.3 | 0.19742 | 0.4 | 0.15151 | 0.3
393 | 0.25288 | 0.15228 | 0.044098 | 0.15151 | 0.19742 | 0.20181 | 0.25288 | 0.15228 | 0.044098 |  | 0.3 | 0.4 | 0.3 |  | 1 | 1 | 1 | 1 | 0.15228 | 0.044098 | 0.25288 | 0.20181 | 0.3 | 0.19742 | 0.4 | 0.15151 | 0.3
394 | 0.25288 | 0.15228 | 0.044098 | 0.15151 | 0.19742 | 0.20181 | 0.25288 | 0.15228 | 0.044098 |  | 0.3 | 0.4 | 0.3 |  | 1 | 1 | 1 | 1 | 0.15228 | 0.044098 | 0.25288 | 0.20181 | 0.3 | 0.19742 | 0.4 | 0.15151 | 0.3
395 | 0.25288 | 0.15228 | 0.044098 | 0.15151 | 0.19742 | 0.20181 | 0.25288 | 0.15228 | 0.044098 |  | 0.3 | 0.4 | 0.3 |  | 1 | 1 | 1 | 1 | 0.15228 | 0.044098 | 0.25288 | 0.20181 | 0.3 | 0.19742 | 0.4 | 0.15151 | 0.3
396 | 0.25288 | 0.15228 | 0.044098 | 0.15151 | 0.19742 | 0.20181 | 0.25288 | 0.15228 | 0.044098 |  | 0.3 | 0.4 | 0.3 |  | 1 | 1 | 1 | 1 | 0.15228 | 0.044098 | 0.25288 | 0.20181 | 0.3 | 0.19742 | 0.4 | 0.15151 | 0.3
397 | 0.25288 | 0.15228 | 0.044098 | 0.15151 | 0.19742 | 0.20181 | 0.25288 | 0.15228 | 0.044098 |  | 0.3 | 0.4 | 0.3 |  | 1 | 1 | 1 | 1 | 0.15228 | 0.044098 | 0.25288 | 0.20181 | 0.3 | 0.19742 | 0.4 | 0.15151 | 0.3
398 | 0.25288 | 0.15228 | 0.044098 | 0.15151 | 0.19742 | 0.20181 | 0.25288 | 0.15228 | 0.044098 |  | 0.3 | 0.4 | 0.3 |  | 1 | 1 | 1 | 1 | 0.15228 | 0.044098 | 0.25288 | 0.20181 | 0.3 | 0.19742 | 0.4 | 0.15151 | 0.3
399 | 0.25288 | 0.15228 | 0.044098 | 0.15151 | 0.19742 | 0.20181 | 0.25288 | 0.15228 | 0.044098 |  | 0.3 | 0.4 | 0.3 |  | 1 | 1 | 1 | 1 | 0.15228 | 0.044098 | 0.25288 | 0.20181 | 0.3 | 0.19742 | 0.4 | 0.15151 | 0.3
400 | 0.25288 | 0.15228 | 0.044098 | 0.15151 | 0.19742 | 0.20181 | 0.25288 | 0.15228 | 0.044098 |  | 0.3 | 0.4 | 0.3 |  | 1 | 1 | 1 | 1 | 0.15228 | 0.044098 | 0.25288 | 0.20181 | 0.3 | 0.19742 | 0.4 | 0.15151 | 0.3
401 | 0.25288 | 0.15228 | 0.044098 | 0.15151 | 0.19742 | 0.20181 | 0.25288 | 0.15228 | 0.044098 |  | 0.3 | 0.4 | 0.3 |  | 1 | 1 | 1 | 1 | 0.15228 | 0.044098 | 0.25288 | 0.20181 | 0.3 | 0.19742 | 0.4 | 0.15151 | 0.3
402 | 0.25288 | 0.15228 | 0.044098 | 0.15151 | 0.19742 | 0.20181 | 0.25288 | 0.15228 | 0.044098 |  | 0.3 | 0.4 | 0.3 |  | 1 | 1 | 1 | 1 | 0.15228 | 0.044098 | 0.25288 | 0.20181 | 0.3 | 0.19742 | 0.4 | 0.15151 | 0.3
403 | 0.25288 | 0.15228 | 0.044098 | 0.15151 | 0.19742 | 0.20181 | 0.25288 | 0.15228 | 0.044098 |  | 0.3 | 0.4 | 0.3 |  | 1 | 1 | 1 | 1 | 0.15228 | 0.044098 | 0.25288 | 0.20181 | 0.3 | 0.19742 | 0.4 | 0.15151 | 0.3
404 | 0.25288 | 0.15228 | 0.044098 | 0.15151 | 0.19742 | 0.20181 | 0.25288 | 0.15228 | 0.044098 |  | 0.3 | 0.4 | 0.3 |  | 1 | 1 | 1 | 1 | 0.15228 | 0.044098 | 0.25288 | 0.20181 | 0.3 | 0.19742 | 0.4 | 0.15151 | 0.3
405 | 0.25288 | 0.15228 | 0.044098 | 0.15151 | 0.19742 | 0.20181 | 0.25288 | 0.15228 | 0.044098 |  | 0.3 | 0.4 | 0.3 |  | 1 | 1 | 1 | 1 | 0.15228 | 0.044098 | 0.25288 | 0.20181 | 0.3 | 0.19742 | 0.4 | 0.15151 | 0.3
406 | 0.25288 | 0.15228 | 0.044098 | 0.15151 | 0.19742 | 0.20181 | 0.25288 | 0.15228 | 0.044098 |  | 0.3 | 0.4 | 0.3 |  | 1 | 1 | 1 | 1 | 0.15228 | 0.044098 | 0.25288 | 0.20181 | 0.3 | 0.19742 | 0.4 | 0.15151 | 0.3
407 | 0.25288 | 0.15228 | 0.044098 | 0.15151 | 0.19742 | 0.20181 | 0.25288 | 0.15228 | 0.044098 |  | 0.3 | 0.4 | 0.3 |  | 1 | 1 | 1 | 1 | 0.15228 | 0.044098 | 0.25288 | 0.20181 | 0.3 | 0.19742 | 0.4 | 0.15151 | 0.3
408 | 0.25288 | 0.15228 | 0.044098 | 0.15151 | 0.19742 | 0.20181 | 0.25288 | 0.15228 | 0.044098 |  | 0.3 | 0.4 | 0.3 |  | 1 | 1 | 1 | 1 | 0.15228 | 0.044098 | 0.25288 | 0.20181 | 0.3 | 0.19742 | 0.4 | 0.15151 | 0.3
409 | 0.25288 | 0.15228 | 0.044098 | 0.15151 | 0.19742 | 0.20181 | 0.25288 | 0.15228 | 0.044098 |  | 0.3 | 0.4 | 0.3 |  | 1 | 1 | 1 | 1 | 0.15228 | 0.044098 | 0.25288 | 0.20181 | 0.3 | 0.19742 | 0.4 | 0.15151 | 0.3
410 | 0.25288 | 0.15228 | 0.044098 | 0.15151 | 0.19742 | 0.20181 | 0.25288 | 0.15228 | 0.044098 |  | 0.3 | 0.4 | 0.3 |  | 1 | 1 | 1 | 1 | 0.15228 | 0.044098 | 0.25288 | 0.20181 | 0.3 | 0.19742 | 0.4 | 0.15151 | 0.3
411 | 0.25288 | 0.15228 | 0.044098 | 0.15151 | 0.19742 | 0.20181 | 0.25288 | 0.15228 | 0.044098 |  | 0.3 | 0.4 | 0.3 |  | 1 | 1 | 1 | 1 | 0.15228 | 0.044098 | 0.25288 | 0.20181 | 0.3 | 0.19742 | 0.4 | 0.15151 | 0.3
412 | 0.25288 | 0.15228 | 0.044098 | 0.15151 | 0.19742 | 0.20181 | 0.25288 | 0.15228 | 0.044098 |  | 0.3 | 0.4 | 0.3 |  | 1 | 1 | 1 | 1 | 0.15228 | 0.044098 | 0.25288 | 0.20181 | 0.3 | 0.19742 | 0.4 | 0.15151 | 0.3
413 | 0.25288 | 0.15228 | 0.044098 | 0.15151 | 0.19742 | 0.20181 | 0.25288 | 0.15228 | 0.044098 |  | 0.3 | 0.4 | 0.3 |  | 1 | 1 | 1 | 1 | 0.15228 | 0.044098 | 0.25288 | 0.20181 | 0.3 | 0.19742 | 0.4 | 0.15151 | 0.3
414 | 0.25288 | 0.15228 | 0.044098 | 0.15151 | 0.19742 | 0.20181 | 0.25288 | 0.15228 | 0.044098 |  | 0.3 | 0.4 | 0.3 |  | 1 | 1 | 1 | 1 | 0.15228 | 0.044098 | 0.25288 | 0.20181 | 0.3 | 0.19742 | 0.4 | 0.15151 | 0.3
415 | 0.25288 | 0.15228 | 0.044098 | 0.15151 | 0.19742 | 0.20181 | 0.25288 | 0.15228 | 0.044098 |  | 0.3 | 0.4 | 0.3 |  | 1 | 1 | 1 | 1 | 0.15228 | 0.044098 | 0.25288 | 0.20181 | 0.3 | 0.19742 | 0.4 | 0.15151 | 0.3
416 | 0.25288 | 0.15228 | 0.044098 | 0.15151 | 0.19742 | 0.20181 | 0.25288 | 0.15228 | 0.044098 |  | 0.3 | 0.4 | 0.3 |  | 1 | 1 | 1 | 1 | 0.15228 | 0.044098 | 0.25288 | 0.20181 | 0.3 | 0.19742 | 0.4 | 0.15151 | 0.3
417 | 0.25288 | 0.15228 | 0.044098 | 0.15151 | 0.19742 | 0.20181 | 0.25288 | 0.15228 | 0.044098 |  | 0.3 | 0.4 | 0.3 |  | 1 | 1 | 1 | 1 | 0.15228 | 0.044098 | 0.25288 | 0.20181 | 0.3 | 0.19742 | 0.4 | 0.15151 | 0.3
418 | 0.25288 | 0.15228 | 0.044098 | 0.15151 | 0.19742 | 0.20181 | 0.25288 | 0.15228 | 0.044098 |  | 0.3 | 0.4 | 0.3 |  | 1 | 1 | 1 | 1 | 0.15228 | 0.044098 | 0.25288 | 0.20181 | 0.3 | 0.19742 | 0.4 | 0.15151 | 0.3
419 | 0.25288 | 0.15228 | 0.044098 | 0.15151 | 0.19742 | 0.20181 | 0.25288 | 0.15228 | 0.044098 |  | 0.3 | 0.4 | 0.3 |  | 1 | 1 | 1 | 1 | 0.15228 | 0.044098 | 0.25288 | 0.20181 | 0.3 | 0.19742 | 0.4 | 0.15151 | 0.3
420 | 0.25288 | 0.15228 | 0.044098 | 0.15151 | 0.19742 | 0.20181 | 0.25288 | 0.15228 | 0.044098 |  | 0.3 | 0.4 | 0.3 |  | 1 | 1 | 1 | 1 | 0.15228 | 0.044098 | 0.25288 | 0.20181 | 0.3 | 0.19742 | 0.4 | 0.15151 | 0.3
421 | 0.25288 | 0.15228 | 0.044098 | 0.15151 | 0.19742 | 0.20181 | 0.25288 | 0.15228 | 0.044098 |  | 0.3 | 0.4 | 0.3 |  | 1 | 1 | 1 | 1 | 0.15228 | 0.044098 | 0.25288 | 0.20181 | 0.3 | 0.19742 | 0.4 | 0.15151 | 0.3
422 | 0.25288 | 0.15228 | 0.044098 | 0.15151 | 0.19742 | 0.20181 | 0.25288 | 0.15228 | 0.044098 |  | 0.3 | 0.4 | 0.3 |  | 1 | 1 | 1 | 1 | 0.15228 | 0.044098 | 0.25288 | 0.20181 | 0.3 | 0.19742 | 0.4 | 0.15151 | 0.3
423 | 0.25288 | 0.15228 | 0.044098 | 0.15151 | 0.19742 | 0.20181 | 0.25288 | 0.15228 | 0.044098 |  | 0.3 | 0.4 | 0.3 |  | 1 | 1 | 1 | 1 | 0.15228 | 0.044098 | 0.25288 | 0.20181 | 0.3 | 0.19742 | 0.4 | 0.15151 | 0.3
424 | 0.25288 | 0.15228 | 0.044098 | 0.15151 | 0.19742 | 0.20181 | 0.25288 | 0.15228 | 0.044098 |  | 0.3 | 0.4 | 0.3 |  | 1 | 1 | 1 | 1 | 0.15228 | 0.044098 | 0.25288 | 0.20181 | 0.3 | 0.19742 | 0.4 | 0.15151 | 0.3
425 | 0.25288 | 0.15228 | 0.044098 | 0.15151 | 0.19742 | 0.20181 | 0.25288 | 0.15228 | 0.044098 |  | 0.3 | 0.4 | 0.3 |  | 1 | 1 | 1 | 1 | 0.15228 | 0.044098 | 0.25288 | 0.20181 | 0.3 | 0.19742 | 0.4 | 0.15151 | 0.3
426 | 0.25288 | 0.15228 | 0.044098 | 0.15151 | 0.19742 | 0.20181 | 0.25288 | 0.15228 | 0.044098 |  | 0.3 | 0.4 | 0.3 |  | 1 | 1 | 1 | 1 | 0.15228 | 0.044098 | 0.25288 | 0.20181 | 0.3 | 0.19742 | 0.4 | 0.15151 | 0.3
427 | 0.25288 | 0.15228 | 0.044098 | 0.15151 | 0.19742 | 0.20181 | 0.25288 | 0.15228 | 0.044098 |  | 0.3 | 0.4 | 0.3 |  | 1 | 1 | 1 | 1 | 0.15228 | 0.044098 | 0.25288 | 0.20181 | 0.3 | 0.19742 | 0.4 | 0.15151 | 0.3
428 | 0.25288 | 0.15228 | 0.044098 | 0.15151 | 0.19742 | 0.20181 | 0.25288 | 0.15228 | 0.044098 |  | 0.3 | 0.4 | 0.3 |  | 1 | 1 | 1 | 1 | 0.15228 | 0.044098 | 0.25288 | 0.20181 | 0.3 | 0.19742 | 0.4 | 0.15151 | 0.3
429 | 0.25288 | 0.15228 | 0.044098 | 0.15151 | 0.19742 | 0.20181 | 0.25288 | 0.15228 | 0.044098 |  | 0.3 | 0.4 | 0.3 |  | 1 | 1 | 1 | 1 | 0.15228 | 0.044098 | 0.25288 | 0.20181 | 0.3 | 0.19742 | 0.4 | 0.15151 | 0.3
430 | 0.25288 | 0.15228 | 0.044098 | 0.15151 | 0.19742 | 0.20181 | 0.25288 | 0.15228 | 0.044098 |  | 0.3 | 0.4 | 0.3 |  | 1 | 1 | 1 | 1 | 0.15228 | 0.044098 | 0.25288 | 0.20181 | 0.3 | 0.19742 | 0.4 | 0.15151 | 0.3
431 | 0.25288 | 0.15228 | 0.044098 | 0.15151 | 0.19742 | 0.20181 | 0.25288 | 0.15228 | 0.044098 |  | 0.3 | 0.4 | 0.3 |  | 1 | 1 | 1 | 1 | 0.15228 | 0.044098 | 0.25288 | 0.20181 | 0.3 | 0.19742 | 0.4 | 0.15151 | 0.3
432 | 0.25288 | 0.15228 | 0.044098 | 0.15151 | 0.19742 | 0.20181 | 0.25288 | 0.15228 | 0.044098 |  | 0.3 | 0.4 | 0.3 |  | 1 | 1 | 1 | 1 | 0.15228 | 0.044098 | 0.25288 | 0.20181 | 0.3 | 0.19742 | 0.4 | 0.15151 | 0.3
433 | 0.25288 | 0.15228 | 0.044098 | 0.15151 | 0.19742 | 0.20181 | 0.25288 | 0.15228 | 0.044098 |  | 0.3 | 0.4 | 0.3 |  | 1 | 1 | 1 | 1 | 0.15228 | 0.044098 | 0.25288 | 0.20181 | 0.3 | 0.19742 | 0.4 | 0.15151 | 0.3
434 | 0.25288 | 0.15228 | 0.044098 | 0.15151 | 0.19742 | 0.20181 | 0.25288 | 0.15228 | 0.044098 |  | 0.3 | 0.4 | 0.3 |  | 1 | 1 | 1 | 1 | 0.15228 | 0.044098 | 0.25288 | 0.20181 | 0.3 | 0.19742 | 0.4 | 0.15151 | 0.3
435 | 0.25288 | 0.15228 | 0.044098 | 0.15151 | 0.19742 | 0.20181 | 0.25288 | 0.15228 | 0.044098 |  | 0.3 | 0.4 | 0.3 |  | 1 | 1 | 1 | 1 | 0.15228 | 0.044098 | 0.25288 | 0.20181 | 0.3 | 0.19742 | 0.4 | 0.15151 | 0.3
436 | 0.25288 | 0.15228 | 0.044098 | 0.15151 | 0.19742 | 0.20181 | 0.25288 | 0.15228 | 0.044098 |  | 0.3 | 0.4 | 0.3 |  | 1 | 1 | 1 | 1 | 0.15228 | 0.044098 | 0.25288 | 0.20181 | 0.3 | 0.19742 | 0.4 | 0.15151 | 0.3
437 | 0.25288 | 0.15228 | 0.044098 | 0.15151 | 0.19742 | 0.20181 | 0.25288 | 0.15228 | 0.044098 |  | 0.3 | 0.4 | 0.3 |  | 1 | 1 | 1 | 1 | 0.15228 | 0.044098 | 0.25288 | 0.20181 | 0.3 | 0.19742 | 0.4 | 0.15151 | 0.3
438 | 0.25288 | 0.15228 | 0.044098 | 0.15151 | 0.19742 | 0.20181 | 0.25288 | 0.15228 | 0.044098 |  | 0.3 | 0.4 | 0.3 |  | 1 | 1 | 1 | 1 | 0.15228 | 0.044098 | 0.25288 | 0.20181 | 0.3 | 0.19742 | 0.4 | 0.15151 | 0.3
439 | 0.25288 | 0.15228 | 0.044098 | 0.15151 | 0.19742 | 0.20181 | 0.25288 | 0.15228 | 0.044098 |  | 0.3 | 0.4 | 0.3 |  | 1 | 1 | 1 | 1 | 0.15228 | 0.044098 | 0.25288 | 0.20181 | 0.3 | 0.19742 | 0.4 | 0.15151 | 0.3
440 | 0.25288 | 0.15228 | 0.044098 | 0.15151 | 0.19742 | 0.20181 | 0.25288 | 0.15228 | 0.044098 |  | 0.3 | 0.4 | 0.3 |  | 1 | 1 | 1 | 1 | 0.15228 | 0.044098 | 0.25288 | 0.20181 | 0.3 | 0.19742 | 0.4 | 0.15151 | 0.3
441 | 0.25288 | 0.15228 | 0.044098 | 0.15151 | 0.19742 | 0.20181 | 0.25288 | 0.15228 | 0.044098 |  | 0.3 | 0.4 | 0.3 |  | 1 | 1 | 1 | 1 | 0.15228 | 0.044098 | 0.25288 | 0.20181 | 0.3 | 0.19742 | 0.4 | 0.15151 | 0.3
442 | 0.25288 | 0.15228 | 0.044098 | 0.15151 | 0.19742 | 0.20181 | 0.25288 | 0.15228 | 0.044098 |  | 0.3 | 0.4 | 0.3 |  | 1 | 1 | 1 | 1 | 0.15228 | 0.044098 | 0.25288 | 0.20181 | 0.3 | 0.19742 | 0.4 | 0.15151 | 0.3
443 | 0.25288 | 0.15228 | 0.044098 | 0.15151 | 0.19742 | 0.20181 | 0.25288 | 0.15228 | 0.044098 |  | 0.3 | 0.4 | 0.3 |  | 1 | 1 | 1 | 1 | 0.15228 | 0.044098 | 0.25288 | 0.20181 | 0.3 | 0.19742 | 0.4 | 0.15151 | 0.3
444 | 0.25288 | 0.15228 | 0.044098 | 0.15151 | 0.19742 | 0.20181 | 0.25288 | 0.15228 | 0.044098 |  | 0.3 | 0.4 | 0.3 |  | 1 | 1 | 1 | 1 | 0.15228 | 0.044098 | 0.25288 | 0.20181 | 0.3 | 0.19742 | 0.4 | 0.15151 | 0.3
445 | 0.25288 | 0.15228 | 0.044098 | 0.15151 | 0.19742 | 0.20181 | 0.25288 | 0.15228 | 0.044098 |  | 0.3 | 0.4 | 0.3 |  | 1 | 1 | 1 | 1 | 0.15228 | 0.044098 | 0.25288 | 0.20181 | 0.3 | 0.19742 | 0.4 | 0.15151 | 0.3
446 | 0.25288 | 0.15228 | 0.044098 | 0.15151 | 0.19742 | 0.20181 | 0.25288 | 0.15228 | 0.044098 |  | 0.3 | 0.4 | 0.3 |  | 1 | 1 | 1 | 1 | 0.15228 | 0.044098 | 0.25288 | 0.20181 | 0.3 | 0.19742 | 0.4 | 0.15151 | 0.3
447 | 0.25288 | 0.15228 | 0.044098 | 0.15151 | 0.19742 | 0.20181 | 0.25288 | 0.15228 | 0.044098 |  | 0.3 | 0.4 | 0.3 |  | 1 | 1 | 1 | 1 | 0.15228 | 0.044098 | 0.25288 | 0.20181 | 0.3 | 0.19742 | 0.4 | 0.15151 | 0.3
448 | 0.25288 | 0.15228 | 0.044098 | 0.15151 | 0.19742 | 0.20181 | 0.25288 | 0.15228 | 0.044098 |  | 0.3 | 0.4 | 0.3 |  | 1 | 1 | 1 | 1 | 0.15228 | 0.044098 | 0.25288 | 0.20181 | 0.3 | 0.19742 | 0.4 | 0.15151 | 0.3
449 | 0.25288 | 0.15228 | 0.044098 | 0.15151 | 0.19742 | 0.20181 | 0.25288 | 0.15228 | 0.044098 |  | 0.3 | 0.4 | 0.3 |  | 1 | 1 | 1 | 1 | 0.15228 | 0.044098 | 0.25288 | 0.20181 | 0.3 | 0.19742 | 0.4 | 0.15151 | 0.3
450 | 0.25288 | 0.15228 | 0.044098 | 0.15151 | 0.19742 | 0.20181 | 0.25288 | 0.15228 | 0.044098 |  | 0.3 | 0.4 | 0.3 |  | 1 | 1 | 1 | 1 | 0.15228 | 0.044098 | 0.25288 | 0.20181 | 0.3 | 0.19742 | 0.4 | 0.15151 | 0.3
451 | 0.25288 | 0.15228 | 0.044098 | 0.15151 | 0.19742 | 0.20181 | 0.25288 | 0.15228 | 0.044098 |  | 0.3 | 0.4 | 0.3 |  | 1 | 1 | 1 | 1 | 0.15228 | 0.044098 | 0.25288 | 0.20181 | 0.3 | 0.19742 | 0.4 | 0.15151 | 0.3
452 | 0.25288 | 0.15228 | 0.044098 | 0.15151 | 0.19742 | 0.20181 | 0.25288 | 0.15228 | 0.044098 |  | 0.3 | 0.4 | 0.3 |  | 1 | 1 | 1 | 1 | 0.15228 | 0.044098 | 0.25288 | 0.20181 | 0.3 | 0.19742 | 0.4 | 0.15151 | 0.3
453 | 0.25288 | 0.15228 | 0.044098 | 0.15151 | 0.19742 | 0.20181 | 0.25288 | 0.15228 | 0.044098 |  | 0.3 | 0.4 | 0.3 |  | 1 | 1 | 1 | 1 | 0.15228 | 0.044098 | 0.25288 | 0.20181 | 0.3 | 0.19742 | 0.4 | 0.15151 | 0.3
454 | 0.25288 | 0.15228 | 0.044098 | 0.15151 | 0.19742 | 0.20181 | 0.25288 | 0.15228 | 0.044098 |  | 0.3 | 0.4 | 0.3 |  | 1 | 1 | 1 | 1 | 0.15228 | 0.044098 | 0.25288 | 0.20181 | 0.3 | 0.19742 | 0.4 | 0.15151 | 0.3
455 | 0.25288 | 0.15228 | 0.044098 | 0.15151 | 0.19742 | 0.20181 | 0.25288 | 0.15228 | 0.044098 |  | 0.3 | 0.4 | 0.3 |  | 1 | 1 | 1 | 1 | 0.15228 | 0.044098 | 0.25288 | 0.20181 | 0.3 | 0.19742 | 0.4 | 0.15151 | 0.3
456 | 0.25288 | 0.15228 | 0.044098 | 0.15151 | 0.19742 | 0.20181 | 0.25288 | 0.15228 | 0.044098 |  | 0.3 | 0.4 | 0.3 |  | 1 | 1 | 1 | 1 | 0.15228 | 0.044098 | 0.25288 | 0.20181 | 0.3 | 0.19742 | 0.4 | 0.15151 | 0.3
457 | 0.25288 | 0.15228 | 0.044098 | 0.15151 | 0.19742 | 0.20181 | 0.25288 | 0.15228 | 0.044098 |  | 0.3 | 0.4 | 0.3 |  | 1 | 1 | 1 | 1 | 0.15228 | 0.044098 | 0.25288 | 0.20181 | 0.3 | 0.19742 | 0.4 | 0.15151 | 0.3
458 | 0.25288 | 0.15228 | 0.044098 | 0.15151 | 0.19742 | 0.20181 | 0.25288 | 0.15228 | 0.044098 |  | 0.3 | 0.4 | 0.3 |  | 1 | 1 | 1 | 1 | 0.15228 | 0.044098 | 0.25288 | 0.20181 | 0.3 | 0.19742 | 0.4 | 0.15151 | 0.3
459 | 0.25288 | 0.15228 | 0.044098 | 0.15151 | 0.19742 | 0.20181 | 0.25288 | 0.15228 | 0.044098 |  | 0.3 | 0.4 | 0.3 |  | 1 | 1 | 1 | 1 | 0.15228 | 0.044098 | 0.25288 | 0.20181 | 0.3 | 0.19742 | 0.4 | 0.15151 | 0.3
460 | 0.25288 | 0.15228 | 0.044098 | 0.15151 | 0.19742 | 0.20181 | 0.25288 | 0.15228 | 0.044098 |  | 0.3 | 0.4 | 0.3 |  | 1 | 1 | 1 | 1 | 0.15228 | 0.044098 | 0.25288 | 0.20181 | 0.3 | 0.19742 | 0.4 | 0.15151 | 0.3
461 | 0.25288 | 0.15228 | 0.044098 | 0.15151 | 0.19742 | 0.20181 | 0.25288 | 0.15228 | 0.044098 |  | 0.3 | 0.4 | 0.3 |  | 1 | 1 | 1 | 1 | 0.15228 | 0.044098 | 0.25288 | 0.20181 | 0.3 | 0.19742 | 0.4 | 0.15151 | 0.3
462 | 0.25288 | 0.15228 | 0.044098 | 0.15151 | 0.19742 | 0.20181 | 0.25288 | 0.15228 | 0.044098 |  | 0.3 | 0.4 | 0.3 |  | 1 | 1 | 1 | 1 | 0.15228 | 0.044098 | 0.25288 | 0.20181 | 0.3 | 0.19742 | 0.4 | 0.15151 | 0.3
463 | 0.25288 | 0.15228 | 0.044098 | 0.15151 | 0.19742 | 0.20181 | 0.25288 | 0.15228 | 0.044098 |  | 0.3 | 0.4 | 0.3 |  | 1 | 1 | 1 | 1 | 0.15228 | 0.044098 | 0.25288 | 0.20181 | 0.3 | 0.19742 | 0.4 | 0.15151 | 0.3
464 | 0.25288 | 0.15228 | 0.044098 | 0.15151 | 0.19742 | 0.20181 | 0.25288 | 0.15228 | 0.044098 |  | 0.3 | 0.4 | 0.3 |  | 1 | 1 | 1 | 1 | 0.15228 | 0.044098 | 0.25288 | 0.20181 | 0.3 | 0.19742 | 0.4 | 0.15151 | 0.3
465 | 0.25288 | 0.15228 | 0.044098 | 0.15151 | 0.19742 | 0.20181 | 0.25288 | 0.15228 | 0.044098 |  | 0.3 | 0.4 | 0.3 |  | 1 | 1 | 1 | 1 | 0.15228 | 0.044098 | 0.25288 | 0.20181 | 0.3 | 0.19742 | 0.4 | 0.15151 | 0.3
466 | 0.25288 | 0.15228 | 0.044098 | 0.15151 | 0.19742 | 0.20181 | 0.25288 | 0.15228 | 0.044098 |  | 0.3 | 0.4 | 0.3 |  | 1 | 1 | 1 | 1 | 0.15228 | 0.044098 | 0.25288 | 0.20181 | 0.3 | 0.19742 | 0.4 | 0.15151 | 0.3
467 | 0.25288 | 0.15228 | 0.044098 | 0.15151 | 0.19742 | 0.20181 | 0.25288 | 0.15228 | 0.044098 |  | 0.3 | 0.4 | 0.3 |  | 1 | 1 | 1 | 1 | 0.15228 | 0.044098 | 0.25288 | 0.20181 | 0.3 | 0.19742 | 0.4 | 0.15151 | 0.3
468 | 0.25288 | 0.15228 | 0.044098 | 0.15151 | 0.19742 | 0.20181 | 0.25288 | 0.15228 | 0.044098 |  | 0.3 | 0.4 | 0.3 |  | 1 | 1 | 1 | 1 | 0.15228 | 0.044098 | 0.25288 | 0.20181 | 0.3 | 0.19742 | 0.4 | 0.15151 | 0.3
469 | 0.25288 | 0.15228 | 0.044098 | 0.15151 | 0.19742 | 0.20181 | 0.25288 | 0.15228 | 0.044098 |  | 0.3 | 0.4 | 0.3 |  | 1 | 1 | 1 | 1 | 0.15228 | 0.044098 | 0.25288 | 0.20181 | 0.3 | 0.19742 | 0.4 | 0.15151 | 0.3
470 | 0.25288 | 0.15228 | 0.044098 | 0.15151 | 0.19742 | 0.20181 | 0.25288 | 0.15228 | 0.044098 |  | 0.3 | 0.4 | 0.3 |  | 1 | 1 | 1 | 1 | 0.15228 | 0.044098 | 0.25288 | 0.20181 | 0.3 | 0.19742 | 0.4 | 0.15151 | 0.3
471 | 0.25288 | 0.15228 | 0.044098 | 0.15151 | 0.19742 | 0.20181 | 0.25288 | 0.15228 | 0.044098 |  | 0.3 | 0.4 | 0.3 |  | 1 | 1 | 1 | 1 | 0.15228 | 0.044098 | 0.25288 | 0.20181 | 0.3 | 0.19742 | 0.4 | 0.15151 | 0.3
472 | 0.25288 | 0.15228 | 0.044098 | 0.15151 | 0.19742 | 0.20181 | 0.25288 | 0.15228 | 0.044098 |  | 0.3 | 0.4 | 0.3 |  | 1 | 1 | 1 | 1 | 0.15228 | 0.044098 | 0.25288 | 0.20181 | 0.3 | 0.19742 | 0.4 | 0.15151 | 0.3
473 | 0.25288 | 0.15228 | 0.044098 | 0.15151 | 0.19742 | 0.20181 | 0.25288 | 0.15228 | 0.044098 |  | 0.3 | 0.4 | 0.3 |  | 1 | 1 | 1 | 1 | 0.15228 | 0.044098 | 0.25288 | 0.20181 | 0.3 | 0.19742 | 0.4 | 0.15151 | 0.3
474 | 0.25288 | 0.15228 | 0.044098 | 0.15151 | 0.19742 | 0.20181 | 0.25288 | 0.15228 | 0.044098 |  | 0.3 | 0.4 | 0.3 |  | 1 | 1 | 1 | 1 | 0.15228 | 0.044098 | 0.25288 | 0.20181 | 0.3 | 0.19742 | 0.4 | 0.15151 | 0.3
475 | 0.25288 | 0.15228 | 0.044098 | 0.15151 | 0.19742 | 0.20181 | 0.25288 | 0.15228 | 0.044098 |  | 0.3 | 0.4 | 0.3 |  | 1 | 1 | 1 | 1 | 0.15228 | 0.044098 | 0.25288 | 0.20181 | 0.3 | 0.19742 | 0.4 | 0.15151 | 0.3
476 | 0.25288 | 0.15228 | 0.044098 | 0.15151 | 0.19742 | 0.20181 | 0.25288 | 0.15228 | 0.044098 |  | 0.3 | 0.4 | 0.3 |  | 1 | 1 | 1 | 1 | 0.15228 | 0.044098 | 0.25288 | 0.20181 | 0.3 | 0.19742 | 0.4 | 0.15151 | 0.3
477 | 0.25288 | 0.15228 | 0.044098 | 0.15151 | 0.19742 | 0.20181 | 0.25288 | 0.15228 | 0.044098 |  | 0.3 | 0.4 | 0.3 |  | 1 | 1 | 1 | 1 | 0.15228 | 0.044098 | 0.25288 | 0.20181 | 0.3 | 0.19742 | 0.4 | 0.15151 | 0.3
478 | 0.25288 | 0.15228 | 0.044098 | 0.15151 | 0.19742 | 0.20181 | 0.25288 | 0.15228 | 0.044098 |  | 0.3 | 0.4 | 0.3 |  | 1 | 1 | 1 | 1 | 0.15228 | 0.044098 | 0.25288 | 0.20181 | 0.3 | 0.19742 | 0.4 | 0.15151 | 0.3
479 | 0.25288 | 0.15228 | 0.044098 | 0.15151 | 0.19742 | 0.20181 | 0.25288 | 0.15228 | 0.044098 |  | 0.3 | 0.4 | 0.3 |  | 1 | 1 | 1 | 1 | 0.15228 | 0.044098 | 0.25288 | 0.20181 | 0.3 | 0.19742 | 0.4 | 0.15151 | 0.3
480 | 0.25288 | 0.15228 | 0.044098 | 0.15151 | 0.19742 | 0.20181 | 0.25288 | 0.15228 | 0.044098 |  | 0.3 | 0.4 | 0.3 |  | 1 | 1 | 1 | 1 | 0.15228 | 0.044098 | 0.25288 | 0.20181 | 0.3 | 0.19742 | 0.4 | 0.15151 | 0.3
481 | 0.25288 | 0.15228 | 0.044098 | 0.15151 | 0.19742 | 0.20181 | 0.25288 | 0.15228 | 0.044098 |  | 0.3 | 0.4 | 0.3 |  | 1 | 1 | 1 | 1 | 0.15228 | 0.044098 | 0.25288 | 0.20181 | 0.3 | 0.19742 | 0.4 | 0.15151 | 0.3
482 | 0.25288 | 0.15228 | 0.044098 | 0.15151 | 0.19742 | 0.20181 | 0.25288 | 0.15228 | 0.044098 |  | 0.3 | 0.4 | 0.3 |  | 1 | 1 | 1 | 1 | 0.15228 | 0.044098 | 0.25288 | 0.20181 | 0.3 | 0.19742 | 0.4 | 0.15151 | 0.3
483 | 0.25288 | 0.15228 | 0.044098 | 0.15151 | 0.19742 | 0.20181 | 0.25288 | 0.15228 | 0.044098 |  | 0.3 | 0.4 | 0.3 |  | 1 | 1 | 1 | 1 | 0.15228 | 0.044098 | 0.25288 | 0.20181 | 0.3 | 0.19742 | 0.4 | 0.15151 | 0.3
484 | 0.25288 | 0.15228 | 0.044098 | 0.15151 | 0.19742 | 0.20181 | 0.25288 | 0.15228 | 0.044098 |  | 0.3 | 0.4 | 0.3 |  | 1 | 1 | 1 | 1 | 0.15228 | 0.044098 | 0.25288 | 0.20181 | 0.3 | 0.19742 | 0.4 | 0.15151 | 0.3
485 | 0.25288 | 0.15228 | 0.044098 | 0.15151 | 0.19742 | 0.20181 | 0.25288 | 0.15228 | 0.044098 |  | 0.3 | 0.4 | 0.3 |  | 1 | 1 | 1 | 1 | 0.15228 | 0.044098 | 0.25288 | 0.20181 | 0.3 | 0.19742 | 0.4 | 0.15151 | 0.3
486 | 0.25288 | 0.15228 | 0.044098 | 0.15151 | 0.19742 | 0.20181 | 0.25288 | 0.15228 | 0.044098 |  | 0.3 | 0.4 | 0.3 |  | 1 | 1 | 1 | 1 | 0.15228 | 0.044098 | 0.25288 | 0.20181 | 0.3 | 0.19742 | 0.4 | 0.15151 | 0.3
487 | 0.25288 | 0.15228 | 0.044098 | 0.15151 | 0.19742 | 0.20181 | 0.25288 | 0.15228 | 0.044098 |  | 0.3 | 0.4 | 0.3 |  | 1 | 1 | 1 | 1 | 0.15228 | 0.044098 | 0.25288 | 0.20181 | 0.3 | 0.19742 | 0.4 | 0.15151 | 0.3
488 | 0.25288 | 0.15228 | 0.044098 | 0.15151 | 0.19742 | 0.20181 | 0.25288 | 0.15228 | 0.044098 |  | 0.3 | 0.4 | 0.3 |  | 1 | 1 | 1 | 1 | 0.15228 | 0.044098 | 0.25288 | 0.20181 | 0.3 | 0.19742 | 0.4 | 0.15151 | 0.3
489 | 0.25288 | 0.15228 | 0.044098 | 0.15151 | 0.19742 | 0.20181 | 0.25288 | 0.15228 | 0.044098 |  | 0.3 | 0.4 | 0.3 |  | 1 | 1 | 1 | 1 | 0.15228 | 0.044098 | 0.25288 | 0.20181 | 0.3 | 0.19742 | 0.4 | 0.15151 | 0.3
490 | 0.25288 | 0.15228 | 0.044098 | 0.15151 | 0.19742 | 0.20181 | 0.25288 | 0.15228 | 0.044098 |  | 0.3 | 0.4 | 0.3 |  | 1 | 1 | 1 | 1 | 0.15228 | 0.044098 | 0.25288 | 0.20181 | 0.3 | 0.19742 | 0.4 | 0.15151 | 0.3
491 | 0.25288 | 0.15228 | 0.044098 | 0.15151 | 0.19742 | 0.20181 | 0.25288 | 0.15228 | 0.044098 |  | 0.3 | 0.4 | 0.3 |  | 1 | 1 | 1 | 1 | 0.15228 | 0.044098 | 0.25288 | 0.20181 | 0.3 | 0.19742 | 0.4 | 0.15151 | 0.3
492 | 0.25288 | 0.15228 | 0.044098 | 0.15151 | 0.19742 | 0.20181 | 0.25288 | 0.15228 | 0.044098 |  | 0.3 | 0.4 | 0.3 |  | 1 | 1 | 1 | 1 | 0.15228 | 0.044098 | 0.25288 | 0.20181 | 0.3 | 0.19742 | 0.4 | 0.15151 | 0.3
493 | 0.25288 | 0.15228 | 0.044098 | 0.15151 | 0.19742 | 0.20181 | 0.25288 | 0.15228 | 0.044098 |  | 0.3 | 0.4 | 0.3 |  | 1 | 1 | 1 | 1 | 0.15228 | 0.044098 | 0.25288 | 0.20181 | 0.3 | 0.19742 | 0.4 | 0.15151 | 0.3
494 | 0.25288 | 0.15228 | 0.044098 | 0.15151 | 0.19742 | 0.20181 | 0.25288 | 0.15228 | 0.044098 |  | 0.3 | 0.4 | 0.3 |  | 1 | 1 | 1 | 1 | 0.15228 | 0.044098 | 0.25288 | 0.20181 | 0.3 | 0.19742 | 0.4 | 0.15151 | 0.3
495 | 0.25288 | 0.15228 | 0.044098 | 0.15151 | 0.19742 | 0.20181 | 0.25288 | 0.15228 | 0.044098 |  | 0.3 | 0.4 | 0.3 |  | 1 | 1 | 1 | 1 | 0.15228 | 0.044098 | 0.25288 | 0.20181 | 0.3 | 0.19742 | 0.4 | 0.15151 | 0.3
496 | 0.25288 | 0.15228 | 0.044098 | 0.15151 | 0.19742 | 0.20181 | 0.25288 | 0.15228 | 0.044098 |  | 0.3 | 0.4 | 0.3 |  | 1 | 1 | 1 | 1 | 0.15228 | 0.044098 | 0.25288 | 0.20181 | 0.3 | 0.19742 | 0.4 | 0.15151 | 0.3
497 | 0.25288 | 0.15228 | 0.044098 | 0.15151 | 0.19742 | 0.20181 | 0.25288 | 0.15228 | 0.044098 |  | 0.3 | 0.4 | 0.3 |  | 1 | 1 | 1 | 1 | 0.15228 | 0.044098 | 0.25288 | 0.20181 | 0.3 | 0.19742 | 0.4 | 0.15151 | 0.3
498 | 0.25288 | 0.15228 | 0.044098 | 0.15151 | 0.19742 | 0.20181 | 0.25288 | 0.15228 | 0.044098 |  | 0.3 | 0.4 | 0.3 |  | 1 | 1 | 1 | 1 | 0.15228 | 0.044098 | 0.25288 | 0.20181 | 0.3 | 0.19742 | 0.4 | 0.15151 | 0.3
499 | 0.25288 | 0.15228 | 0.044098 | 0.15151 | 0.19742 | 0.20181 | 0.25288 | 0.15228 | 0.044098 |  | 0.3 | 0.4 | 0.3 |  | 1 | 1 | 1 | 1 | 0.15228 | 0.044098 | 0.25288 | 0.20181 | 0.3 | 0.19742 | 0.4 | 0.15151 | 0.3
500 | 0.25288 | 0.15228 | 0.044098 | 0.15151 | 0.19742 | 0.20181 | 0.25288 | 0.15228 | 0.044098 |  | 0.3 | 0.4 | 0.3 |  | 1 | 1 | 1 | 1 | 0.15228 | 0.044098 | 0.25288 | 0.20181 | 0.3 | 0.19742 | 0.4 | 0.15151 | 0.3
501 | 0.25288 | 0.15228 | 0.044098 | 0.15151 | 0.19742 | 0.20181 | 0.25288 | 0.15228 | 0.044098 |  | 0.3 | 0.4 | 0.3 |  | 1 | 1 | 1 | 1 | 0.15228 | 0.044098 | 0.25288 | 0.20181 | 0.3 | 0.19742 | 0.4 | 0.15151 | 0.3
502 | 0.25288 | 0.15228 | 0.044098 | 0.15151 | 0.19742 | 0.20181 | 0.25288 | 0.15228 | 0.044098 |  | 0.3 | 0.4 | 0.3 |  | 1 | 1 | 1 | 1 | 0.15228 | 0.044098 | 0.25288 | 0.20181 | 0.3 | 0.19742 | 0.4 | 0.15151 | 0.3
503 | 0.25288 | 0.15228 | 0.044098 | 0.15151 | 0.19742 | 0.20181 | 0.25288 | 0.15228 | 0.044098 |  | 0.3 | 0.4 | 0.3 |  | 1 | 1 | 1 | 1 | 0.15228 | 0.044098 | 0.25288 | 0.20181 | 0.3 | 0.19742 | 0.4 | 0.15151 | 0.3
504 | 0.25288 | 0.15228 | 0.044098 | 0.15151 | 0.19742 | 0.20181 | 0.25288 | 0.15228 | 0.044098 |  | 0.3 | 0.4 | 0.3 |  | 1 | 1 | 1 | 1 | 0.15228 | 0.044098 | 0.25288 | 0.20181 | 0.3 | 0.19742 | 0.4 | 0.15151 | 0.3
505 | 0.25288 | 0.15228 | 0.044098 | 0.15151 | 0.19742 | 0.20181 | 0.25288 | 0.15228 | 0.044098 |  | 0.3 | 0.4 | 0.3 |  | 1 | 1 | 1 | 1 | 0.15228 | 0.044098 | 0.25288 | 0.20181 | 0.3 | 0.19742 | 0.4 | 0.15151 | 0.3
506 | 0.25288 | 0.15228 | 0.044098 | 0.15151 | 0.19742 | 0.20181 | 0.25288 | 0.15228 | 0.044098 |  | 0.3 | 0.4 | 0.3 |  | 1 | 1 | 1 | 1 | 0.15228 | 0.044098 | 0.25288 | 0.20181 | 0.3 | 0.19742 | 0.4 | 0.15151 | 0.3
507 | 0.25288 | 0.15228 | 0.044098 | 0.15151 | 0.19742 | 0.20181 | 0.25288 | 0.15228 | 0.044098 |  | 0.3 | 0.4 | 0.3 |  | 1 | 1 | 1 | 1 | 0.15228 | 0.044098 | 0.25288 | 0.20181 | 0.3 | 0.19742 | 0.4 | 0.15151 | 0.3
508 | 0.25288 | 0.15228 | 0.044098 | 0.15151 | 0.19742 | 0.20181 | 0.25288 | 0.15228 | 0.044098 |  | 0.3 | 0.4 | 0.3 |  | 1 | 1 | 1 | 1 | 0.15228 | 0.044098 | 0.25288 | 0.20181 | 0.3 | 0.19742 | 0.4 | 0.15151 | 0.3
509 | 0.25288 | 0.15228 | 0.044098 | 0.15151 | 0.19742 | 0.20181 | 0.25288 | 0.15228 | 0.044098 |  | 0.3 | 0.4 | 0.3 |  | 1 | 1 | 1 | 1 | 0.15228 | 0.044098 | 0.25288 | 0.20181 | 0.3 | 0.19742 | 0.4 | 0.15151 | 0.3
510 | 0.25288 | 0.15228 | 0.044098 | 0.15151 | 0.19742 | 0.20181 | 0.25288 | 0.15228 | 0.044098 |  | 0.3 | 0.4 | 0.3 |  | 1 | 1 | 1 | 1 | 0.15228 | 0.044098 | 0.25288 | 0.20181 | 0.3 | 0.19742 | 0.4 | 0.15151 | 0.3
511 | 0.25288 | 0.15228 | 0.044098 | 0.15151 | 0.19742 | 0.20181 | 0.25288 | 0.15228 | 0.044098 |  | 0.3 | 0.4 | 0.3 |  | 1 | 1 | 1 | 1 | 0.15228 | 0.044098 | 0.25288 | 0.20181 | 0.3 | 0.19742 | 0.4 | 0.15151 | 0.3
512 | 0.25288 | 0.15228 | 0.044098 | 0.15151 | 0.19742 | 0.20181 | 0.25288 | 0.15228 | 0.044098 |  | 0.3 | 0.4 | 0.3 |  | 1 | 1 | 1 | 1 | 0.15228 | 0.044098 | 0.25288 | 0.20181 | 0.3 | 0.19742 | 0.4 | 0.15151 | 0.3
513 | 0.25288 | 0.15228 | 0.044098 | 0.15151 | 0.19742 | 0.20181 | 0.25288 | 0.15228 | 0.044098 |  | 0.3 | 0.4 | 0.3 |  | 1 | 1 | 1 | 1 | 0.15228 | 0.044098 | 0.25288 | 0.20181 | 0.3 | 0.19742 | 0.4 | 0.15151 | 0.3
514 | 0.25288 | 0.15228 | 0.044098 | 0.15151 | 0.19742 | 0.20181 | 0.25288 | 0.15228 | 0.044098 |  | 0.3 | 0.4 | 0.3 |  | 1 | 1 | 1 | 1 | 0.15228 | 0.044098 | 0.25288 | 0.20181 | 0.3 | 0.19742 | 0.4 | 0.15151 | 0.3
515 | 0.25288 | 0.15228 | 0.044098 | 0.15151 | 0.19742 | 0.20181 | 0.25288 | 0.15228 | 0.044098 |  | 0.3 | 0.4 | 0.3 |  | 1 | 1 | 1 | 1 | 0.15228 | 0.044098 | 0.25288 | 0.20181 | 0.3 | 0.19742 | 0.4 | 0.15151 | 0.3
516 | 0.25288 | 0.15228 | 0.044098 | 0.15151 | 0.19742 | 0.20181 | 0.25288 | 0.15228 | 0.044098 |  | 0.3 | 0.4 | 0.3 |  | 1 | 1 | 1 | 1 | 0.15228 | 0.044098 | 0.25288 | 0.20181 | 0.3 | 0.19742 | 0.4 | 0.15151 | 0.3
517 | 0.25288 | 0.15228 | 0.044098 | 0.15151 | 0.19742 | 0.20181 | 0.25288 | 0.15228 | 0.044098 |  | 0.3 | 0.4 | 0.3 |  | 1 | 1 | 1 | 1 | 0.15228 | 0.044098 | 0.25288 | 0.20181 | 0.3 | 0.19742 | 0.4 | 0.15151 | 0.3
518 | 0.25288 | 0.15228 | 0.044098 | 0.15151 | 0.19742 | 0.20181 | 0.25288 | 0.15228 | 0.044098 |  | 0.3 | 0.4 | 0.3 |  | 1 | 1 | 1 | 1 | 0.15228 | 0.044098 | 0.25288 | 0.20181 | 0.3 | 0.19742 | 0.4 | 0.15151 | 0.3
519 | 0.25288 | 0.15228 | 0.044098 | 0.15151 | 0.19742 | 0.20181 | 0.25288 | 0.15228 | 0.044098 |  | 0.3 | 0.4 | 0.3 |  | 1 | 1 | 1 | 1 | 0.15228 | 0.044098 | 0.25288 | 0.20181 | 0.3 | 0.19742 | 0.4 | 0.15151 | 0.3
520 | 0.25288 | 0.15228 | 0.044098 | 0.15151 | 0.19742 | 0.20181 | 0.25288 | 0.15228 | 0.044098 |  | 0.3 | 0.4 | 0.3 |  | 1 | 1 | 1 | 1 | 0.15228 | 0.044098 | 0.25288 | 0.20181 | 0.3 | 0.19742 | 0.4 | 0.15151 | 0.3
521 | 0.25288 | 0.15228 | 0.044098 | 0.15151 | 0.19742 | 0.20181 | 0.25288 | 0.15228 | 0.044098 |  | 0.3 | 0.4 | 0.3 |  | 1 | 1 | 1 | 1 | 0.15228 | 0.044098 | 0.25288 | 0.20181 | 0.3 | 0.19742 | 0.4 | 0.15151 | 0.3
522 | 0.25288 | 0.15228 | 0.044098 | 0.15151 | 0.19742 | 0.20181 | 0.25288 | 0.15228 | 0.044098 |  | 0.3 | 0.4 | 0.3 |  | 1 | 1 | 1 | 1 | 0.15228 | 0.044098 | 0.25288 | 0.20181 | 0.3 | 0.19742 | 0.4 | 0.15151 | 0.3
523 | 0.25288 | 0.15228 | 0.044098 | 0.15151 | 0.19742 | 0.20181 | 0.25288 | 0.15228 | 0.044098 |  | 0.3 | 0.4 | 0.3 |  | 1 | 1 | 1 | 1 | 0.15228 | 0.044098 | 0.25288 | 0.20181 | 0.3 | 0.19742 | 0.4 | 0.15151 | 0.3
524 | 0.25288 | 0.15228 | 0.044098 | 0.15151 | 0.19742 | 0.20181 | 0.25288 | 0.15228 | 0.044098 |  | 0.3 | 0.4 | 0.3 |  | 1 | 1 | 1 | 1 | 0.15228 | 0.044098 | 0.25288 | 0.20181 | 0.3 | 0.19742 | 0.4 | 0.15151 | 0.3
525 | 0.25288 | 0.15228 | 0.044098 | 0.15151 | 0.19742 | 0.20181 | 0.25288 | 0.15228 | 0.044098 |  | 0.3 | 0.4 | 0.3 |  | 1 | 1 | 1 | 1 | 0.15228 | 0.044098 | 0.25288 | 0.20181 | 0.3 | 0.19742 | 0.4 | 0.15151 | 0.3
526 | 0.25288 | 0.15228 | 0.044098 | 0.15151 | 0.19742 | 0.20181 | 0.25288 | 0.15228 | 0.044098 |  | 0.3 | 0.4 | 0.3 |  | 1 | 1 | 1 | 1 | 0.15228 | 0.044098 | 0.25288 | 0.20181 | 0.3 | 0.19742 | 0.4 | 0.15151 | 0.3
527 | 0.25288 | 0.15228 | 0.044098 | 0.15151 | 0.19742 | 0.20181 | 0.25288 | 0.15228 | 0.044098 |  | 0.3 | 0.4 | 0.3 |  | 1 | 1 | 1 | 1 | 0.15228 | 0.044098 | 0.25288 | 0.20181 | 0.3 | 0.19742 | 0.4 | 0.15151 | 0.3
528 | 0.25288 | 0.15228 | 0.044098 | 0.15151 | 0.19742 | 0.20181 | 0.25288 | 0.15228 | 0.044098 |  | 0.3 | 0.4 | 0.3 |  | 1 | 1 | 1 | 1 | 0.15228 | 0.044098 | 0.25288 | 0.20181 | 0.3 | 0.19742 | 0.4 | 0.15151 | 0.3
529 | 0.25288 | 0.15228 | 0.044098 | 0.15151 | 0.19742 | 0.20181 | 0.25288 | 0.15228 | 0.044098 |  | 0.3 | 0.4 | 0.3 |  | 1 | 1 | 1 | 1 | 0.15228 | 0.044098 | 0.25288 | 0.20181 | 0.3 | 0.19742 | 0.4 | 0.15151 | 0.3
530 | 0.25288 | 0.15228 | 0.044098 | 0.15151 | 0.19742 | 0.20181 | 0.25288 | 0.15228 | 0.044098 |  | 0.3 | 0.4 | 0.3 |  | 1 | 1 | 1 | 1 | 0.15228 | 0.044098 | 0.25288 | 0.20181 | 0.3 | 0.19742 | 0.4 | 0.15151 | 0.3
531 | 0.25288 | 0.15228 | 0.044098 | 0.15151 | 0.19742 | 0.20181 | 0.25288 | 0.15228 | 0.044098 |  | 0.3 | 0.4 | 0.3 |  | 1 | 1 | 1 | 1 | 0.15228 | 0.044098 | 0.25288 | 0.20181 | 0.3 | 0.19742 | 0.4 | 0.15151 | 0.3
532 | 0.25288 | 0.15228 | 0.044098 | 0.15151 | 0.19742 | 0.20181 | 0.25288 | 0.15228 | 0.044098 |  | 0.3 | 0.4 | 0.3 |  | 1 | 1 | 1 | 1 | 0.15228 | 0.044098 | 0.25288 | 0.20181 | 0.3 | 0.19742 | 0.4 | 0.15151 | 0.3
533 | 0.25288 | 0.15228 | 0.044098 | 0.15151 | 0.19742 | 0.20181 | 0.25288 | 0.15228 | 0.044098 |  | 0.3 | 0.4 | 0.3 |  | 1 | 1 | 1 | 1 | 0.15228 | 0.044098 | 0.25288 | 0.20181 | 0.3 | 0.19742 | 0.4 | 0.15151 | 0.3
534 | 0.25288 | 0.15228 | 0.044098 | 0.15151 | 0.19742 | 0.20181 | 0.25288 | 0.15228 | 0.044098 |  | 0.3 | 0.4 | 0.3 |  | 1 | 1 | 1 | 1 | 0.15228 | 0.044098 | 0.25288 | 0.20181 | 0.3 | 0.19742 | 0.4 | 0.15151 | 0.3
535 | 0.25288 | 0.15228 | 0.044098 | 0.15151 | 0.19742 | 0.20181 | 0.25288 | 0.15228 | 0.044098 |  | 0.3 | 0.4 | 0.3 |  | 1 | 1 | 1 | 1 | 0.15228 | 0.044098 | 0.25288 | 0.20181 | 0.3 | 0.19742 | 0.4 | 0.15151 | 0.3
536 | 0.25288 | 0.15228 | 0.044098 | 0.15151 | 0.19742 | 0.20181 | 0.25288 | 0.15228 | 0.044098 |  | 0.3 | 0.4 | 0.3 |  | 1 | 1 | 1 | 1 | 0.15228 | 0.044098 | 0.25288 | 0.20181 | 0.3 | 0.19742 | 0.4 | 0.15151 | 0.3
537 | 0.25288 | 0.15228 | 0.044098 | 0.15151 | 0.19742 | 0.20181 | 0.25288 | 0.15228 | 0.044098 |  | 0.3 | 0.4 | 0.3 |  | 1 | 1 | 1 | 1 | 0.15228 | 0.044098 | 0.25288 | 0.20181 | 0.3 | 0.19742 | 0.4 | 0.15151 | 0.3
538 | 0.25288 | 0.15228 | 0.044098 | 0.15151 | 0.19742 | 0.20181 | 0.25288 | 0.15228 | 0.044098 |  | 0.3 | 0.4 | 0.3 |  | 1 | 1 | 1 | 1 | 0.15228 | 0.044098 | 0.25288 | 0.20181 | 0.3 | 0.19742 | 0.4 | 0.15151 | 0.3
539 | 0.25288 | 0.15228 | 0.044098 | 0.15151 | 0.19742 | 0.20181 | 0.25288 | 0.15228 | 0.044098 |  | 0.3 | 0.4 | 0.3 |  | 1 | 1 | 1 | 1 | 0.15228 | 0.044098 | 0.25288 | 0.20181 | 0.3 | 0.19742 | 0.4 | 0.15151 | 0.3
540 | 0.25288 | 0.15228 | 0.044098 | 0.15151 | 0.19742 | 0.20181 | 0.25288 | 0.15228 | 0.044098 |  | 0.3 | 0.4 | 0.3 |  | 1 | 1 | 1 | 1 | 0.15228 | 0.044098 | 0.25288 | 0.20181 | 0.3 | 0.19742 | 0.4 | 0.15151 | 0.3
541 | 0.25288 | 0.15228 | 0.044098 | 0.15151 | 0.19742 | 0.20181 | 0.25288 | 0.15228 | 0.044098 |  | 0.3 | 0.4 | 0.3 |  | 1 | 1 | 1 | 1 | 0.15228 | 0.044098 | 0.25288 | 0.20181 | 0.3 | 0.19742 | 0.4 | 0.15151 | 0.3
542 | 0.25288 | 0.15228 | 0.044098 | 0.15151 | 0.19742 | 0.20181 | 0.25288 | 0.15228 | 0.044098 |  | 0.3 | 0.4 | 0.3 |  | 1 | 1 | 1 | 1 | 0.15228 | 0.044098 | 0.25288 | 0.20181 | 0.3 | 0.19742 | 0.4 | 0.15151 | 0.3
543 | 0.25288 | 0.15228 | 0.044098 | 0.15151 | 0.19742 | 0.20181 | 0.25288 | 0.15228 | 0.044098 |  | 0.3 | 0.4 | 0.3 |  | 1 | 1 | 1 | 1 | 0.15228 | 0.044098 | 0.25288 | 0.20181 | 0.3 | 0.19742 | 0.4 | 0.15151 | 0.3
544 | 0.25288 | 0.15228 | 0.044098 | 0.15151 | 0.19742 | 0.20181 | 0.25288 | 0.15228 | 0.044098 |  | 0.3 | 0.4 | 0.3 |  | 1 | 1 | 1 | 1 | 0.15228 | 0.044098 | 0.25288 | 0.20181 | 0.3 | 0.19742 | 0.4 | 0.15151 | 0.3
545 | 0.25288 | 0.15228 | 0.044098 | 0.15151 | 0.19742 | 0.20181 | 0.25288 | 0.15228 | 0.044098 |  | 0.3 | 0.4 | 0.3 |  | 1 | 1 | 1 | 1 | 0.15228 | 0.044098 | 0.25288 | 0.20181 | 0.3 | 0.19742 | 0.4 | 0.15151 | 0.3
546 | 0.25288 | 0.15228 | 0.044098 | 0.15151 | 0.19742 | 0.20181 | 0.25288 | 0.15228 | 0.044098 |  | 0.3 | 0.4 | 0.3 |  | 1 | 1 | 1 | 1 | 0.15228 | 0.044098 | 0.25288 | 0.20181 | 0.3 | 0.19742 | 0.4 | 0.15151 | 0.3
547 | 0.25288 | 0.15228 | 0.044098 | 0.15151 | 0.19742 | 0.20181 | 0.25288 | 0.15228 | 0.044098 |  | 0.3 | 0.4 | 0.3 |  | 1 | 1 | 1 | 1 | 0.15228 | 0.044098 | 0.25288 | 0.20181 | 0.3 | 0.19742 | 0.4 | 0.15151 | 0.3
548 | 0.25288 | 0.15228 | 0.044098 | 0.15151 | 0.19742 | 0.20181 | 0.25288 | 0.15228 | 0.044098 |  | 0.3 | 0.4 | 0.3 |  | 1 | 1 | 1 | 1 | 0.15228 | 0.044098 | 0.25288 | 0.20181 | 0.3 | 0.19742 | 0.4 | 0.15151 | 0.3
549 | 0.25288 | 0.15228 | 0.044098 | 0.15151 | 0.19742 | 0.20181 | 0.25288 | 0.15228 | 0.044098 |  | 0.3 | 0.4 | 0.3 |  | 1 | 1 | 1 | 1 | 0.15228 | 0.044098 | 0.25288 | 0.20181 | 0.3 | 0.19742 | 0.4 | 0.15151 | 0.3
550 | 0.25288 | 0.15228 | 0.044098 | 0.15151 | 0.19742 | 0.20181 | 0.25288 | 0.15228 | 0.044098 |  | 0.3 | 0.4 | 0.3 |  | 1 | 1 | 1 | 1 | 0.15228 | 0.044098 | 0.25288 | 0.20181 | 0.3 | 0.19742 | 0.4 | 0.15151 | 0.3
551 | 0.25288 | 0.15228 | 0.044098 | 0.15151 | 0.19742 | 0.20181 | 0.25288 | 0.15228 | 0.044098 |  | 0.3 | 0.4 | 0.3 |  | 1 | 1 | 1 | 1 | 0.15228 | 0.044098 | 0.25288 | 0.20181 | 0.3 | 0.19742 | 0.4 | 0.15151 | 0.3
552 | 0.25288 | 0.15228 | 0.044098 | 0.15151 | 0.19742 | 0.20181 | 0.25288 | 0.15228 | 0.044098 |  | 0.3 | 0.4 | 0.3 |  | 1 | 1 | 1 | 1 | 0.15228 | 0.044098 | 0.25288 | 0.20181 | 0.3 | 0.19742 | 0.4 | 0.15151 | 0.3
553 | 0.25288 | 0.15228 | 0.044098 | 0.15151 | 0.19742 | 0.20181 | 0.25288 | 0.15228 | 0.044098 |  | 0.3 | 0.4 | 0.3 |  | 1 | 1 | 1 | 1 | 0.15228 | 0.044098 | 0.25288 | 0.20181 | 0.3 | 0.19742 | 0.4 | 0.15151 | 0.3
554 | 0.25288 | 0.15228 | 0.044098 | 0.15151 | 0.19742 | 0.20181 | 0.25288 | 0.15228 | 0.044098 |  | 0.3 | 0.4 | 0.3 |  | 1 | 1 | 1 | 1 | 0.15228 | 0.044098 | 0.25288 | 0.20181 | 0.3 | 0.19742 | 0.4 | 0.15151 | 0.3
555 | 0.25288 | 0.15228 | 0.044098 | 0.15151 | 0.19742 | 0.20181 | 0.25288 | 0.15228 | 0.044098 |  | 0.3 | 0.4 | 0.3 |  | 1 | 1 | 1 | 1 | 0.15228 | 0.044098 | 0.25288 | 0.20181 | 0.3 | 0.19742 | 0.4 | 0.15151 | 0.3
556 | 0.25288 | 0.15228 | 0.044098 | 0.15151 | 0.19742 | 0.20181 | 0.25288 | 0.15228 | 0.044098 |  | 0.3 | 0.4 | 0.3 |  | 1 | 1 | 1 | 1 | 0.15228 | 0.044098 | 0.25288 | 0.20181 | 0.3 | 0.19742 | 0.4 | 0.15151 | 0.3
557 | 0.25288 | 0.15228 | 0.044098 | 0.15151 | 0.19742 | 0.20181 | 0.25288 | 0.15228 | 0.044098 |  | 0.3 | 0.4 | 0.3 |  | 1 | 1 | 1 | 1 | 0.15228 | 0.044098 | 0.25288 | 0.20181 | 0.3 | 0.19742 | 0.4 | 0.15151 | 0.3
558 | 0.25288 | 0.15228 | 0.044098 | 0.15151 | 0.19742 | 0.20181 | 0.25288 | 0.15228 | 0.044098 |  | 0.3 | 0.4 | 0.3 |  | 1 | 1 | 1 | 1 | 0.15228 | 0.044098 | 0.25288 | 0.20181 | 0.3 | 0.19742 | 0.4 | 0.15151 | 0.3
559 | 0.25288 | 0.15228 | 0.044098 | 0.15151 | 0.19742 | 0.20181 | 0.25288 | 0.15228 | 0.044098 |  | 0.3 | 0.4 | 0.3 |  | 1 | 1 | 1 | 1 | 0.15228 | 0.044098 | 0.25288 | 0.20181 | 0.3 | 0.19742 | 0.4 | 0.15151 | 0.3
560 | 0.25288 | 0.15228 | 0.044098 | 0.15151 | 0.19742 | 0.20181 | 0.25288 | 0.15228 | 0.044098 |  | 0.3 | 0.4 | 0.3 |  | 1 | 1 | 1 | 1 | 0.15228 | 0.044098 | 0.25288 | 0.20181 | 0.3 | 0.19742 | 0.4 | 0.15151 | 0.3
561 | 0.25288 | 0.15228 | 0.044098 | 0.15151 | 0.19742 | 0.20181 | 0.25288 | 0.15228 | 0.044098 |  | 0.3 | 0.4 | 0.3 |  | 1 | 1 | 1 | 1 | 0.15228 | 0.044098 | 0.25288 | 0.20181 | 0.3 | 0.19742 | 0.4 | 0.15151 | 0.3
562 | 0.25288 | 0.15228 | 0.044098 | 0.15151 | 0.19742 | 0.20181 | 0.25288 | 0.15228 | 0.044098 |  | 0.3 | 0.4 | 0.3 |  | 1 | 1 | 1 | 1 | 0.15228 | 0.044098 | 0.25288 | 0.20181 | 0.3 | 0.19742 | 0.4 | 0.15151 | 0.3
563 | 0.25288 | 0.15228 | 0.044098 | 0.15151 | 0.19742 | 0.20181 | 0.25288 | 0.15228 | 0.044098 |  | 0.3 | 0.4 | 0.3 |  | 1 | 1 | 1 | 1 | 0.15228 | 0.044098 | 0.25288 | 0.20181 | 0.3 | 0.19742 | 0.4 | 0.15151 | 0.3
564 | 0.25288 | 0.15228 | 0.044098 | 0.15151 | 0.19742 | 0.20181 | 0.25288 | 0.15228 | 0.044098 |  | 0.3 | 0.4 | 0.3 |  | 1 | 1 | 1 | 1 | 0.15228 | 0.044098 | 0.25288 | 0.20181 | 0.3 | 0.19742 | 0.4 | 0.15151 | 0.3
565 | 0.25288 | 0.15228 | 0.044098 | 0.15151 | 0.19742 | 0.20181 | 0.25288 | 0.15228 | 0.044098 |  | 0.3 | 0.4 | 0.3 |  | 1 | 1 | 1 | 1 | 0.15228 | 0.044098 | 0.25288 | 0.20181 | 0.3 | 0.19742 | 0.4 | 0.15151 | 0.3
566 | 0.25288 | 0.15228 | 0.044098 | 0.15151 | 0.19742 | 0.20181 | 0.25288 | 0.15228 | 0.044098 |  | 0.3 | 0.4 | 0.3 |  | 1 | 1 | 1 | 1 | 0.15228 | 0.044098 | 0.25288 | 0.20181 | 0.3 | 0.19742 | 0.4 | 0.15151 | 0.3
567 | 0.25288 | 0.15228 | 0.044098 | 0.15151 | 0.19742 | 0.20181 | 0.25288 | 0.15228 | 0.044098 |  | 0.3 | 0.4 | 0.3 |  | 1 | 1 | 1 | 1 | 0.15228 | 0.044098 | 0.25288 | 0.20181 | 0.3 | 0.19742 | 0.4 | 0.15151 | 0.3
568 | 0.25288 | 0.15228 | 0.044098 | 0.15151 | 0.19742 | 0.20181 | 0.25288 | 0.15228 | 0.044098 |  | 0.3 | 0.4 | 0.3 |  | 1 | 1 | 1 | 1 | 0.15228 | 0.044098 | 0.25288 | 0.20181 | 0.3 | 0.19742 | 0.4 | 0.15151 | 0.3
569 | 0.25288 | 0.15228 | 0.044098 | 0.15151 | 0.19742 | 0.20181 | 0.25288 | 0.15228 | 0.044098 |  | 0.3 | 0.4 | 0.3 |  | 1 | 1 | 1 | 1 | 0.15228 | 0.044098 | 0.25288 | 0.20181 | 0.3 | 0.19742 | 0.4 | 0.15151 | 0.3
570 | 0.25288 | 0.15228 | 0.044098 | 0.15151 | 0.19742 | 0.20181 | 0.25288 | 0.15228 | 0.044098 |  | 0.3 | 0.4 | 0.3 |  | 1 | 1 | 1 | 1 | 0.15228 | 0.044098 | 0.25288 | 0.20181 | 0.3 | 0.19742 | 0.4 | 0.15151 | 0.3
571 | 0.25288 | 0.15228 | 0.044098 | 0.15151 | 0.19742 | 0.20181 | 0.25288 | 0.15228 | 0.044098 |  | 0.3 | 0.4 | 0.3 |  | 1 | 1 | 1 | 1 | 0.15228 | 0.044098 | 0.25288 | 0.20181 | 0.3 | 0.19742 | 0.4 | 0.15151 | 0.3
572 | 0.25288 | 0.15228 | 0.044098 | 0.15151 | 0.19742 | 0.20181 | 0.25288 | 0.15228 | 0.044098 |  | 0.3 | 0.4 | 0.3 |  | 1 | 1 | 1 | 1 | 0.15228 | 0.044098 | 0.25288 | 0.20181 | 0.3 | 0.19742 | 0.4 | 0.15151 | 0.3
573 | 0.25288 | 0.15228 | 0.044098 | 0.15151 | 0.19742 | 0.20181 | 0.25288 | 0.15228 | 0.044098 |  | 0.3 | 0.4 | 0.3 |  | 1 | 1 | 1 | 1 | 0.15228 | 0.044098 | 0.25288 | 0.20181 | 0.3 | 0.19742 | 0.4 | 0.15151 | 0.3
574 | 0.25288 | 0.15228 | 0.044098 | 0.15151 | 0.19742 | 0.20181 | 0.25288 | 0.15228 | 0.044098 |  | 0.3 | 0.4 | 0.3 |  | 1 | 1 | 1 | 1 | 0.15228 | 0.044098 | 0.25288 | 0.20181 | 0.3 | 0.19742 | 0.4 | 0.15151 | 0.3
575 | 0.25288 | 0.15228 | 0.044098 | 0.15151 | 0.19742 | 0.20181 | 0.25288 | 0.15228 | 0.044098 |  | 0.3 | 0.4 | 0.3 |  | 1 | 1 | 1 | 1 | 0.15228 | 0.044098 | 0.25288 | 0.20181 | 0.3 | 0.19742 | 0.4 | 0.15151 | 0.3
576 | 0.25288 | 0.15228 | 0.044098 | 0.15151 | 0.19742 | 0.20181 | 0.25288 | 0.15228 | 0.044098 |  | 0.3 | 0.4 | 0.3 |  | 1 | 1 | 1 | 1 | 0.15228 | 0.044098 | 0.25288 | 0.20181 | 0.3 | 0.19742 | 0.4 | 0.15151 | 0.3
577 | 0.25288 | 0.15228 | 0.044098 | 0.15151 | 0.19742 | 0.20181 | 0.25288 | 0.15228 | 0.044098 |  | 0.3 | 0.4 | 0.3 |  | 1 | 1 | 1 | 1 | 0.15228 | 0.044098 | 0.25288 | 0.20181 | 0.3 | 0.19742 | 0.4 | 0.15151 | 0.3
578 | 0.25288 | 0.15228 | 0.044098 | 0.15151 | 0.19742 | 0.20181 | 0.25288 | 0.15228 | 0.044098 |  | 0.3 | 0.4 | 0.3 |  | 1 | 1 | 1 | 1 | 0.15228 | 0.044098 | 0.25288 | 0.20181 | 0.3 | 0.19742 | 0.4 | 0.15151 | 0.3
579 | 0.25288 | 0.15228 | 0.044098 | 0.15151 | 0.19742 | 0.20181 | 0.25288 | 0.15228 | 0.044098 |  | 0.3 | 0.4 | 0.3 |  | 1 | 1 | 1 | 1 | 0.15228 | 0.044098 | 0.25288 | 0.20181 | 0.3 | 0.19742 | 0.4 | 0.15151 | 0.3
580 | 0.25288 | 0.15228 | 0.044098 | 0.15151 | 0.19742 | 0.20181 | 0.25288 | 0.15228 | 0.044098 |  | 0.3 | 0.4 | 0.3 |  | 1 | 1 | 1 | 1 | 0.15228 | 0.044098 | 0.25288 | 0.20181 | 0.3 | 0.19742 | 0.4 | 0.15151 | 0.3
581 | 0.25288 | 0.15228 | 0.044098 | 0.15151 | 0.19742 | 0.20181 | 0.25288 | 0.15228 | 0.044098 |  | 0.3 | 0.4 | 0.3 |  | 1 | 1 | 1 | 1 | 0.15228 | 0.044098 | 0.25288 | 0.20181 | 0.3 | 0.19742 | 0.4 | 0.15151 | 0.3
582 | 0.25288 | 0.15228 | 0.044098 | 0.15151 | 0.19742 | 0.20181 | 0.25288 | 0.15228 | 0.044098 |  | 0.3 | 0.4 | 0.3 |  | 1 | 1 | 1 | 1 | 0.15228 | 0.044098 | 0.25288 | 0.20181 | 0.3 | 0.19742 | 0.4 | 0.15151 | 0.3
583 | 0.25288 | 0.15228 | 0.044098 | 0.15151 | 0.19742 | 0.20181 | 0.25288 | 0.15228 | 0.044098 |  | 0.3 | 0.4 | 0.3 |  | 1 | 1 | 1 | 1 | 0.15228 | 0.044098 | 0.25288 | 0.20181 | 0.3 | 0.19742 | 0.4 | 0.15151 | 0.3
584 | 0.25288 | 0.15228 | 0.044098 | 0.15151 | 0.19742 | 0.20181 | 0.25288 | 0.15228 | 0.044098 |  | 0.3 | 0.4 | 0.3 |  | 1 | 1 | 1 | 1 | 0.15228 | 0.044098 | 0.25288 | 0.20181 | 0.3 | 0.19742 | 0.4 | 0.15151 | 0.3
585 | 0.25288 | 0.15228 | 0.044098 | 0.15151 | 0.19742 | 0.20181 | 0.25288 | 0.15228 | 0.044098 |  | 0.3 | 0.4 | 0.3 |  | 1 | 1 | 1 | 1 | 0.15228 | 0.044098 | 0.25288 | 0.20181 | 0.3 | 0.19742 | 0.4 | 0.15151 | 0.3
586 | 0.25288 | 0.15228 | 0.044098 | 0.15151 | 0.19742 | 0.20181 | 0.25288 | 0.15228 | 0.044098 |  | 0.3 | 0.4 | 0.3 |  | 1 | 1 | 1 | 1 | 0.15228 | 0.044098 | 0.25288 | 0.20181 | 0.3 | 0.19742 | 0.4 | 0.15151 | 0.3
587 | 0.25288 | 0.15228 | 0.044098 | 0.15151 | 0.19742 | 0.20181 | 0.25288 | 0.15228 | 0.044098 |  | 0.3 | 0.4 | 0.3 |  | 1 | 1 | 1 | 1 | 0.15228 | 0.044098 | 0.25288 | 0.20181 | 0.3 | 0.19742 | 0.4 | 0.15151 | 0.3
588 | 0.25288 | 0.15228 | 0.044098 | 0.15151 | 0.19742 | 0.20181 | 0.25288 | 0.15228 | 0.044098 |  | 0.3 | 0.4 | 0.3 |  | 1 | 1 | 1 | 1 | 0.15228 | 0.044098 | 0.25288 | 0.20181 | 0.3 | 0.19742 | 0.4 | 0.15151 | 0.3
589 | 0.25288 | 0.15228 | 0.044098 | 0.15151 | 0.19742 | 0.20181 | 0.25288 | 0.15228 | 0.044098 |  | 0.3 | 0.4 | 0.3 |  | 1 | 1 | 1 | 1 | 0.15228 | 0.044098 | 0.25288 | 0.20181 | 0.3 | 0.19742 | 0.4 | 0.15151 | 0.3
590 | 0.25288 | 0.15228 | 0.044098 | 0.15151 | 0.19742 | 0.20181 | 0.25288 | 0.15228 | 0.044098 |  | 0.3 | 0.4 | 0.3 |  | 1 | 1 | 1 | 1 | 0.15228 | 0.044098 | 0.25288 | 0.20181 | 0.3 | 0.19742 | 0.4 | 0.15151 | 0.3
591 | 0.25288 | 0.15228 | 0.044098 | 0.15151 | 0.19742 | 0.20181 | 0.25288 | 0.15228 | 0.044098 |  | 0.3 | 0.4 | 0.3 |  | 1 | 1 | 1 | 1 | 0.15228 | 0.044098 | 0.25288 | 0.20181 | 0.3 | 0.19742 | 0.4 | 0.15151 | 0.3
592 | 0.25288 | 0.15228 | 0.044098 | 0.15151 | 0.19742 | 0.20181 | 0.25288 | 0.15228 | 0.044098 |  | 0.3 | 0.4 | 0.3 |  | 1 | 1 | 1 | 1 | 0.15228 | 0.044098 | 0.25288 | 0.20181 | 0.3 | 0.19742 | 0.4 | 0.15151 | 0.3
593 | 0.25288 | 0.15228 | 0.044098 | 0.15151 | 0.19742 | 0.20181 | 0.25288 | 0.15228 | 0.044098 |  | 0.3 | 0.4 | 0.3 |  | 1 | 1 | 1 | 1 | 0.15228 | 0.044098 | 0.25288 | 0.20181 | 0.3 | 0.19742 | 0.4 | 0.15151 | 0.3
594 | 0.25288 | 0.15228 | 0.044098 | 0.15151 | 0.19742 | 0.20181 | 0.25288 | 0.15228 | 0.044098 |  | 0.3 | 0.4 | 0.3 |  | 1 | 1 | 1 | 1 | 0.15228 | 0.044098 | 0.25288 | 0.20181 | 0.3 | 0.19742 | 0.4 | 0.15151 | 0.3
595 | 0.25288 | 0.15228 | 0.044098 | 0.15151 | 0.19742 | 0.20181 | 0.25288 | 0.15228 | 0.044098 |  | 0.3 | 0.4 | 0.3 |  | 1 | 1 | 1 | 1 | 0.15228 | 0.044098 | 0.25288 | 0.20181 | 0.3 | 0.19742 | 0.4 | 0.15151 | 0.3
596 | 0.25288 | 0.15228 | 0.044098 | 0.15151 | 0.19742 | 0.20181 | 0.25288 | 0.15228 | 0.044098 |  | 0.3 | 0.4 | 0.3 |  | 1 | 1 | 1 | 1 | 0.15228 | 0.044098 | 0.25288 | 0.20181 | 0.3 | 0.19742 | 0.4 | 0.15151 | 0.3
597 | 0.25288 | 0.15228 | 0.044098 | 0.15151 | 0.19742 | 0.20181 | 0.25288 | 0.15228 | 0.044098 |  | 0.3 | 0.4 | 0.3 |  | 1 | 1 | 1 | 1 | 0.15228 | 0.044098 | 0.25288 | 0.20181 | 0.3 | 0.19742 | 0.4 | 0.15151 | 0.3
598 | 0.25288 | 0.15228 | 0.044098 | 0.15151 | 0.19742 | 0.20181 | 0.25288 | 0.15228 | 0.044098 |  | 0.3 | 0.4 | 0.3 |  | 1 | 1 | 1 | 1 | 0.15228 | 0.044098 | 0.25288 | 0.20181 | 0.3 | 0.19742 | 0.4 | 0.15151 | 0.3
599 | 0.25288 | 0.15228 | 0.044098 | 0.15151 | 0.19742 | 0.20181 | 0.25288 | 0.15228 | 0.044098 |  | 0.3 | 0.4 | 0.3 |  | 1 | 1 | 1 | 1 | 0.15228 | 0.044098 | 0.25288 | 0.20181 | 0.3 | 0.19742 | 0.4 | 0.15151 | 0.3
600 | 0.25288 | 0.15228 | 0.044098 | 0.15151 | 0.19742 | 0.20181 | 0.25288 | 0.15228 | 0.044098 |  | 0.3 | 0.4 | 0.3 |  | 1 | 1 | 1 | 1 | 0.15228 | 0.044098 | 0.25288 | 0.20181 | 0.3 | 0.19742 | 0.4 | 0.15151 | 0.3
601 | 0.25288 | 0.15228 | 0.044098 | 0.15151 | 0.19742 | 0.20181 | 0.25288 | 0.15228 | 0.044098 |  | 0.3 | 0.4 | 0.3 |  | 1 | 1 | 1 | 1 | 0.15228 | 0.044098 | 0.25288 | 0.20181 | 0.3 | 0.19742 | 0.4 | 0.15151 | 0.3
602 | 0.25288 | 0.15228 | 0.044098 | 0.15151 | 0.19742 | 0.20181 | 0.25288 | 0.15228 | 0.044098 |  | 0.3 | 0.4 | 0.3 |  | 1 | 1 | 1 | 1 | 0.15228 | 0.044098 | 0.25288 | 0.20181 | 0.3 | 0.19742 | 0.4 | 0.15151 | 0.3
603 | 0.25288 | 0.15228 | 0.044098 | 0.15151 | 0.19742 | 0.20181 | 0.25288 | 0.15228 | 0.044098 |  | 0.3 | 0.4 | 0.3 |  | 1 | 1 | 1 | 1 | 0.15228 | 0.044098 | 0.25288 | 0.20181 | 0.3 | 0.19742 | 0.4 | 0.15151 | 0.3
604 | 0.25288 | 0.15228 | 0.044098 | 0.15151 | 0.19742 | 0.20181 | 0.25288 | 0.15228 | 0.044098 |  | 0.3 | 0.4 | 0.3 |  | 1 | 1 | 1 | 1 | 0.15228 | 0.044098 | 0.25288 | 0.20181 | 0.3 | 0.19742 | 0.4 | 0.15151 | 0.3
605 | 0.25288 | 0.15228 | 0.044098 | 0.15151 | 0.19742 | 0.20181 | 0.25288 | 0.15228 | 0.044098 |  | 0.3 | 0.4 | 0.3 |  | 1 | 1 | 1 | 1 | 0.15228 | 0.044098 | 0.25288 | 0.20181 | 0.3 | 0.19742 | 0.4 | 0.15151 | 0.3
606 | 0.25288 | 0.15228 | 0.044098 | 0.15151 | 0.19742 | 0.20181 | 0.25288 | 0.15228 | 0.044098 |  | 0.3 | 0.4 | 0.3 |  | 1 | 1 | 1 | 1 | 0.15228 | 0.044098 | 0.25288 | 0.20181 | 0.3 | 0.19742 | 0.4 | 0.15151 | 0.3
607 | 0.25288 | 0.15228 | 0.044098 | 0.15151 | 0.19742 | 0.20181 | 0.25288 | 0.15228 | 0.044098 |  | 0.3 | 0.4 | 0.3 |  | 1 | 1 | 1 | 1 | 0.15228 | 0.044098 | 0.25288 | 0.20181 | 0.3 | 0.19742 | 0.4 | 0.15151 | 0.3
608 | 0.25288 | 0.15228 | 0.044098 | 0.15151 | 0.19742 | 0.20181 | 0.25288 | 0.15228 | 0.044098 |  | 0.3 | 0.4 | 0.3 |  | 1 | 1 | 1 | 1 | 0.15228 | 0.044098 | 0.25288 | 0.20181 | 0.3 | 0.19742 | 0.4 | 0.15151 | 0.3
609 | 0.25288 | 0.15228 | 0.044098 | 0.15151 | 0.19742 | 0.20181 | 0.25288 | 0.15228 | 0.044098 |  | 0.3 | 0.4 | 0.3 |  | 1 | 1 | 1 | 1 | 0.15228 | 0.044098 | 0.25288 | 0.20181 | 0.3 | 0.19742 | 0.4 | 0.15151 | 0.3
610 | 0.25288 | 0.15228 | 0.044098 | 0.15151 | 0.19742 | 0.20181 | 0.25288 | 0.15228 | 0.044098 |  | 0.3 | 0.4 | 0.3 |  | 1 | 1 | 1 | 1 | 0.15228 | 0.044098 | 0.25288 | 0.20181 | 0.3 | 0.19742 | 0.4 | 0.15151 | 0.3
611 | 0.25288 | 0.15228 | 0.044098 | 0.15151 | 0.19742 | 0.20181 | 0.25288 | 0.15228 | 0.044098 |  | 0.3 | 0.4 | 0.3 |  | 1 | 1 | 1 | 1 | 0.15228 | 0.044098 | 0.25288 | 0.20181 | 0.3 | 0.19742 | 0.4 | 0.15151 | 0.3
612 | 0.25288 | 0.15228 | 0.044098 | 0.15151 | 0.19742 | 0.20181 | 0.25288 | 0.15228 | 0.044098 |  | 0.3 | 0.4 | 0.3 |  | 1 | 1 | 1 | 1 | 0.15228 | 0.044098 | 0.25288 | 0.20181 | 0.3 | 0.19742 | 0.4 | 0.15151 | 0.3
613 | 0.25288 | 0.15228 | 0.044098 | 0.15151 | 0.19742 | 0.20181 | 0.25288 | 0.15228 | 0.044098 |  | 0.3 | 0.4 | 0.3 |  | 1 | 1 | 1 | 1 | 0.15228 | 0.044098 | 0.25288 | 0.20181 | 0.3 | 0.19742 | 0.4 | 0.15151 | 0.3
614 | 0.25288 | 0.15228 | 0.044098 | 0.15151 | 0.19742 | 0.20181 | 0.25288 | 0.15228 | 0.044098 |  | 0.3 | 0.4 | 0.3 |  | 1 | 1 | 1 | 1 | 0.15228 | 0.044098 | 0.25288 | 0.20181 | 0.3 | 0.19742 | 0.4 | 0.15151 | 0.3
615 | 0.25288 | 0.15228 | 0.044098 | 0.15151 | 0.19742 | 0.20181 | 0.25288 | 0.15228 | 0.044098 |  | 0.3 | 0.4 | 0.3 |  | 1 | 1 | 1 | 1 | 0.15228 | 0.044098 | 0.25288 | 0.20181 | 0.3 | 0.19742 | 0.4 | 0.15151 | 0.3
616 | 0.25288 | 0.15228 | 0.044098 | 0.15151 | 0.19742 | 0.20181 | 0.25288 | 0.15228 | 0.044098 |  | 0.3 | 0.4 | 0.3 |  | 1 | 1 | 1 | 1 | 0.15228 | 0.044098 | 0.25288 | 0.20181 | 0.3 | 0.19742 | 0.4 | 0.15151 | 0.3
617 | 0.25288 | 0.15228 | 0.044098 | 0.15151 | 0.19742 | 0.20181 | 0.25288 | 0.15228 | 0.044098 |  | 0.3 | 0.4 | 0.3 |  | 1 | 1 | 1 | 1 | 0.15228 | 0.044098 | 0.25288 | 0.20181 | 0.3 | 0.19742 | 0.4 | 0.15151 | 0.3
618 | 0.25288 | 0.15228 | 0.044098 | 0.15151 | 0.19742 | 0.20181 | 0.25288 | 0.15228 | 0.044098 |  | 0.3 | 0.4 | 0.3 |  | 1 | 1 | 1 | 1 | 0.15228 | 0.044098 | 0.25288 | 0.20181 | 0.3 | 0.19742 | 0.4 | 0.15151 | 0.3
619 | 0.25288 | 0.15228 | 0.044098 | 0.15151 | 0.19742 | 0.20181 | 0.25288 | 0.15228 | 0.044098 |  | 0.3 | 0.4 | 0.3 |  | 1 | 1 | 1 | 1 | 0.15228 | 0.044098 | 0.25288 | 0.20181 | 0.3 | 0.19742 | 0.4 | 0.15151 | 0.3
620 | 0.25288 | 0.15228 | 0.044098 | 0.15151 | 0.19742 | 0.20181 | 0.25288 | 0.15228 | 0.044098 |  | 0.3 | 0.4 | 0.3 |  | 1 | 1 | 1 | 1 | 0.15228 | 0.044098 | 0.25288 | 0.20181 | 0.3 | 0.19742 | 0.4 | 0.15151 | 0.3
621 | 0.25288 | 0.15228 | 0.044098 | 0.15151 | 0.19742 | 0.20181 | 0.25288 | 0.15228 | 0.044098 |  | 0.3 | 0.4 | 0.3 |  | 1 | 1 | 1 | 1 | 0.15228 | 0.044098 | 0.25288 | 0.20181 | 0.3 | 0.19742 | 0.4 | 0.15151 | 0.3
622 | 0.25288 | 0.15228 | 0.044098 | 0.15151 | 0.19742 | 0.20181 | 0.25288 | 0.15228 | 0.044098 |  | 0.3 | 0.4 | 0.3 |  | 1 | 1 | 1 | 1 | 0.15228 | 0.044098 | 0.25288 | 0.20181 | 0.3 | 0.19742 | 0.4 | 0.15151 | 0.3
623 | 0.25288 | 0.15228 | 0.044098 | 0.15151 | 0.19742 | 0.20181 | 0.25288 | 0.15228 | 0.044098 |  | 0.3 | 0.4 | 0.3 |  | 1 | 1 | 1 | 1 | 0.15228 | 0.044098 | 0.25288 | 0.20181 | 0.3 | 0.19742 | 0.4 | 0.15151 | 0.3
624 | 0.25288 | 0.15228 | 0.044098 | 0.15151 | 0.19742 | 0.20181 | 0.25288 | 0.15228 | 0.044098 |  | 0.3 | 0.4 | 0.3 |  | 1 | 1 | 1 | 1 | 0.15228 | 0.044098 | 0.25288 | 0.20181 | 0.3 | 0.19742 | 0.4 | 0.15151 | 0.3
625 | 0.25288 | 0.15228 | 0.044098 | 0.15151 | 0.19742 | 0.20181 | 0.25288 | 0.15228 | 0.044098 |  | 0.3 | 0.4 | 0.3 |  | 1 | 1 | 1 | 1 | 0.15228 | 0.044098 | 0.25288 | 0.20181 | 0.3 | 0.19742 | 0.4 | 0.15151 | 0.3
626 | 0.25288 | 0.15228 | 0.044098 | 0.15151 | 0.19742 | 0.20181 | 0.25288 | 0.15228 | 0.044098 |  | 0.3 | 0.4 | 0.3 |  | 1 | 1 | 1 | 1 | 0.15228 | 0.044098 | 0.25288 | 0.20181 | 0.3 | 0.19742 | 0.4 | 0.15151 | 0.3
627 | 0.25288 | 0.15228 | 0.044098 | 0.15151 | 0.19742 | 0.20181 | 0.25288 | 0.15228 | 0.044098 |  | 0.3 | 0.4 | 0.3 |  | 1 | 1 | 1 | 1 | 0.15228 | 0.044098 | 0.25288 | 0.20181 | 0.3 | 0.19742 | 0.4 | 0.15151 | 0.3
628 | 0.25288 | 0.15228 | 0.044098 | 0.15151 | 0.19742 | 0.20181 | 0.25288 | 0.15228 | 0.044098 |  | 0.3 | 0.4 | 0.3 |  | 1 | 1 | 1 | 1 | 0.15228 | 0.044098 | 0.25288 | 0.20181 | 0.3 | 0.19742 | 0.4 | 0.15151 | 0.3
629 | 0.25288 | 0.15228 | 0.044098 | 0.15151 | 0.19742 | 0.20181 | 0.25288 | 0.15228 | 0.044098 |  | 0.3 | 0.4 | 0.3 |  | 1 | 1 | 1 | 1 | 0.15228 | 0.044098 | 0.25288 | 0.20181 | 0.3 | 0.19742 | 0.4 | 0.15151 | 0.3
630 | 0.25288 | 0.15228 | 0.044098 | 0.15151 | 0.19742 | 0.20181 | 0.25288 | 0.15228 | 0.044098 |  | 0.3 | 0.4 | 0.3 |  | 1 | 1 | 1 | 1 | 0.15228 | 0.044098 | 0.25288 | 0.20181 | 0.3 | 0.19742 | 0.4 | 0.15151 | 0.3
631 | 0.25288 | 0.15228 | 0.044098 | 0.15151 | 0.19742 | 0.20181 | 0.25288 | 0.15228 | 0.044098 |  | 0.3 | 0.4 | 0.3 |  | 1 | 1 | 1 | 1 | 0.15228 | 0.044098 | 0.25288 | 0.20181 | 0.3 | 0.19742 | 0.4 | 0.15151 | 0.3
632 | 0.25288 | 0.15228 | 0.044098 | 0.15151 | 0.19742 | 0.20181 | 0.25288 | 0.15228 | 0.044098 |  | 0.3 | 0.4 | 0.3 |  | 1 | 1 | 1 | 1 | 0.15228 | 0.044098 | 0.25288 | 0.20181 | 0.3 | 0.19742 | 0.4 | 0.15151 | 0.3
633 | 0.25288 | 0.15228 | 0.044098 | 0.15151 | 0.19742 | 0.20181 | 0.25288 | 0.15228 | 0.044098 |  | 0.3 | 0.4 | 0.3 |  | 1 | 1 | 1 | 1 | 0.15228 | 0.044098 | 0.25288 | 0.20181 | 0.3 | 0.19742 | 0.4 | 0.15151 | 0.3
634 | 0.25288 | 0.15228 | 0.044098 | 0.15151 | 0.19742 | 0.20181 | 0.25288 | 0.15228 | 0.044098 |  | 0.3 | 0.4 | 0.3 |  | 1 | 1 | 1 | 1 | 0.15228 | 0.044098 | 0.25288 | 0.20181 | 0.3 | 0.19742 | 0.4 | 0.15151 | 0.3
635 | 0.25288 | 0.15228 | 0.044098 | 0.15151 | 0.19742 | 0.20181 | 0.25288 | 0.15228 | 0.044098 |  | 0.3 | 0.4 | 0.3 |  | 1 | 1 | 1 | 1 | 0.15228 | 0.044098 | 0.25288 | 0.20181 | 0.3 | 0.19742 | 0.4 | 0.15151 | 0.3
636 | 0.25288 | 0.15228 | 0.044098 | 0.15151 | 0.19742 | 0.20181 | 0.25288 | 0.15228 | 0.044098 |  | 0.3 | 0.4 | 0.3 |  | 1 | 1 | 1 | 1 | 0.15228 | 0.044098 | 0.25288 | 0.20181 | 0.3 | 0.19742 | 0.4 | 0.15151 | 0.3
637 | 0.25288 | 0.15228 | 0.044098 | 0.15151 | 0.19742 | 0.20181 | 0.25288 | 0.15228 | 0.044098 |  | 0.3 | 0.4 | 0.3 |  | 1 | 1 | 1 | 1 | 0.15228 | 0.044098 | 0.25288 | 0.20181 | 0.3 | 0.19742 | 0.4 | 0.15151 | 0.3
638 | 0.25288 | 0.15228 | 0.044098 | 0.15151 | 0.19742 | 0.20181 | 0.25288 | 0.15228 | 0.044098 |  | 0.3 | 0.4 | 0.3 |  | 1 | 1 | 1 | 1 | 0.15228 | 0.044098 | 0.25288 | 0.20181 | 0.3 | 0.19742 | 0.4 | 0.15151 | 0.3
639 | 0.25288 | 0.15228 | 0.044098 | 0.15151 | 0.19742 | 0.20181 | 0.25288 | 0.15228 | 0.044098 |  | 0.3 | 0.4 | 0.3 |  | 1 | 1 | 1 | 1 | 0.15228 | 0.044098 | 0.25288 | 0.20181 | 0.3 | 0.19742 | 0.4 | 0.15151 | 0.3
640 | 0.25288 | 0.15228 | 0.044098 | 0.15151 | 0.19742 | 0.20181 | 0.25288 | 0.15228 | 0.044098 |  | 0.3 | 0.4 | 0.3 |  | 1 | 1 | 1 | 1 | 0.15228 | 0.044098 | 0.25288 | 0.20181 | 0.3 | 0.19742 | 0.4 | 0.15151 | 0.3
641 | 0.25288 | 0.15228 | 0.044098 | 0.15151 | 0.19742 | 0.20181 | 0.25288 | 0.15228 | 0.044098 |  | 0.3 | 0.4 | 0.3 |  | 1 | 1 | 1 | 1 | 0.15228 | 0.044098 | 0.25288 | 0.20181 | 0.3 | 0.19742 | 0.4 | 0.15151 | 0.3
642 | 0.25288 | 0.15228 | 0.044098 | 0.15151 | 0.19742 | 0.20181 | 0.25288 | 0.15228 | 0.044098 |  | 0.3 | 0.4 | 0.3 |  | 1 | 1 | 1 | 1 | 0.15228 | 0.044098 | 0.25288 | 0.20181 | 0.3 | 0.19742 | 0.4 | 0.15151 | 0.3
643 | 0.25288 | 0.15228 | 0.044098 | 0.15151 | 0.19742 | 0.20181 | 0.25288 | 0.15228 | 0.044098 |  | 0.3 | 0.4 | 0.3 |  | 1 | 1 | 1 | 1 | 0.15228 | 0.044098 | 0.25288 | 0.20181 | 0.3 | 0.19742 | 0.4 | 0.15151 | 0.3
644 | 0.25288 | 0.15228 | 0.044098 | 0.15151 | 0.19742 | 0.20181 | 0.25288 | 0.15228 | 0.044098 |  | 0.3 | 0.4 | 0.3 |  | 1 | 1 | 1 | 1 | 0.15228 | 0.044098 | 0.25288 | 0.20181 | 0.3 | 0.19742 | 0.4 | 0.15151 | 0.3
645 | 0.25288 | 0.15228 | 0.044098 | 0.15151 | 0.19742 | 0.20181 | 0.25288 | 0.15228 | 0.044098 |  | 0.3 | 0.4 | 0.3 |  | 1 | 1 | 1 | 1 | 0.15228 | 0.044098 | 0.25288 | 0.20181 | 0.3 | 0.19742 | 0.4 | 0.15151 | 0.3
646 | 0.25288 | 0.15228 | 0.044098 | 0.15151 | 0.19742 | 0.20181 | 0.25288 | 0.15228 | 0.044098 |  | 0.3 | 0.4 | 0.3 |  | 1 | 1 | 1 | 1 | 0.15228 | 0.044098 | 0.25288 | 0.20181 | 0.3 | 0.19742 | 0.4 | 0.15151 | 0.3
647 | 0.25288 | 0.15228 | 0.044098 | 0.15151 | 0.19742 | 0.20181 | 0.25288 | 0.15228 | 0.044098 |  | 0.3 | 0.4 | 0.3 |  | 1 | 1 | 1 | 1 | 0.15228 | 0.044098 | 0.25288 | 0.20181 | 0.3 | 0.19742 | 0.4 | 0.15151 | 0.3
648 | 0.25288 | 0.15228 | 0.044098 | 0.15151 | 0.19742 | 0.20181 | 0.25288 | 0.15228 | 0.044098 |  | 0.3 | 0.4 | 0.3 |  | 1 | 1 | 1 | 1 | 0.15228 | 0.044098 | 0.25288 | 0.20181 | 0.3 | 0.19742 | 0.4 | 0.15151 | 0.3
649 | 0.25288 | 0.15228 | 0.044098 | 0.15151 | 0.19742 | 0.20181 | 0.25288 | 0.15228 | 0.044098 |  | 0.3 | 0.4 | 0.3 |  | 1 | 1 | 1 | 1 | 0.15228 | 0.044098 | 0.25288 | 0.20181 | 0.3 | 0.19742 | 0.4 | 0.15151 | 0.3
650 | 0.25288 | 0.15228 | 0.044098 | 0.15151 | 0.19742 | 0.20181 | 0.25288 | 0.15228 | 0.044098 |  | 0.3 | 0.4 | 0.3 |  | 1 | 1 | 1 | 1 | 0.15228 | 0.044098 | 0.25288 | 0.20181 | 0.3 | 0.19742 | 0.4 | 0.15151 | 0.3
651 | 0.25288 | 0.15228 | 0.044098 | 0.15151 | 0.19742 | 0.20181 | 0.25288 | 0.15228 | 0.044098 |  | 0.3 | 0.4 | 0.3 |  | 1 | 1 | 1 | 1 | 0.15228 | 0.044098 | 0.25288 | 0.20181 | 0.3 | 0.19742 | 0.4 | 0.15151 | 0.3
652 | 0.25288 | 0.15228 | 0.044098 | 0.15151 | 0.19742 | 0.20181 | 0.25288 | 0.15228 | 0.044098 |  | 0.3 | 0.4 | 0.3 |  | 1 | 1 | 1 | 1 | 0.15228 | 0.044098 | 0.25288 | 0.20181 | 0.3 | 0.19742 | 0.4 | 0.15151 | 0.3
653 | 0.25288 | 0.15228 | 0.044098 | 0.15151 | 0.19742 | 0.20181 | 0.25288 | 0.15228 | 0.044098 |  | 0.3 | 0.4 | 0.3 |  | 1 | 1 | 1 | 1 | 0.15228 | 0.044098 | 0.25288 | 0.20181 | 0.3 | 0.19742 | 0.4 | 0.15151 | 0.3
654 | 0.25288 | 0.15228 | 0.044098 | 0.15151 | 0.19742 | 0.20181 | 0.25288 | 0.15228 | 0.044098 |  | 0.3 | 0.4 | 0.3 |  | 1 | 1 | 1 | 1 | 0.15228 | 0.044098 | 0.25288 | 0.20181 | 0.3 | 0.19742 | 0.4 | 0.15151 | 0.3
655 | 0.25288 | 0.15228 | 0.044098 | 0.15151 | 0.19742 | 0.20181 | 0.25288 | 0.15228 | 0.044098 |  | 0.3 | 0.4 | 0.3 |  | 1 | 1 | 1 | 1 | 0.15228 | 0.044098 | 0.25288 | 0.20181 | 0.3 | 0.19742 | 0.4 | 0.15151 | 0.3
656 | 0.25288 | 0.15228 | 0.044098 | 0.15151 | 0.19742 | 0.20181 | 0.25288 | 0.15228 | 0.044098 |  | 0.3 | 0.4 | 0.3 |  | 1 | 1 | 1 | 1 | 0.15228 | 0.044098 | 0.25288 | 0.20181 | 0.3 | 0.19742 | 0.4 | 0.15151 | 0.3
657 | 0.25288 | 0.15228 | 0.044098 | 0.15151 | 0.19742 | 0.20181 | 0.25288 | 0.15228 | 0.044098 |  | 0.3 | 0.4 | 0.3 |  | 1 | 1 | 1 | 1 | 0.15228 | 0.044098 | 0.25288 | 0.20181 | 0.3 | 0.19742 | 0.4 | 0.15151 | 0.3
658 | 0.25288 | 0.15228 | 0.044098 | 0.15151 | 0.19742 | 0.20181 | 0.25288 | 0.15228 | 0.044098 |  | 0.3 | 0.4 | 0.3 |  | 1 | 1 | 1 | 1 | 0.15228 | 0.044098 | 0.25288 | 0.20181 | 0.3 | 0.19742 | 0.4 | 0.15151 | 0.3
659 | 0.25288 | 0.15228 | 0.044098 | 0.15151 | 0.19742 | 0.20181 | 0.25288 | 0.15228 | 0.044098 |  | 0.3 | 0.4 | 0.3 |  | 1 | 1 | 1 | 1 | 0.15228 | 0.044098 | 0.25288 | 0.20181 | 0.3 | 0.19742 | 0.4 | 0.15151 | 0.3
660 | 0.25288 | 0.15228 | 0.044098 | 0.15151 | 0.19742 | 0.20181 | 0.25288 | 0.15228 | 0.044098 |  | 0.3 | 0.4 | 0.3 |  | 1 | 1 | 1 | 1 | 0.15228 | 0.044098 | 0.25288 | 0.20181 | 0.3 | 0.19742 | 0.4 | 0.15151 | 0.3
661 | 0.25288 | 0.15228 | 0.044098 | 0.15151 | 0.19742 | 0.20181 | 0.25288 | 0.15228 | 0.044098 |  | 0.3 | 0.4 | 0.3 |  | 1 | 1 | 1 | 1 | 0.15228 | 0.044098 | 0.25288 | 0.20181 | 0.3 | 0.19742 | 0.4 | 0.15151 | 0.3
662 | 0.25288 | 0.15228 | 0.044098 | 0.15151 | 0.19742 | 0.20181 | 0.25288 | 0.15228 | 0.044098 |  | 0.3 | 0.4 | 0.3 |  | 1 | 1 | 1 | 1 | 0.15228 | 0.044098 | 0.25288 | 0.20181 | 0.3 | 0.19742 | 0.4 | 0.15151 | 0.3
663 | 0.25288 | 0.15228 | 0.044098 | 0.15151 | 0.19742 | 0.20181 | 0.25288 | 0.15228 | 0.044098 |  | 0.3 | 0.4 | 0.3 |  | 1 | 1 | 1 | 1 | 0.15228 | 0.044098 | 0.25288 | 0.20181 | 0.3 | 0.19742 | 0.4 | 0.15151 | 0.3
664 | 0.25288 | 0.15228 | 0.044098 | 0.15151 | 0.19742 | 0.20181 | 0.25288 | 0.15228 | 0.044098 |  | 0.3 | 0.4 | 0.3 |  | 1 | 1 | 1 | 1 | 0.15228 | 0.044098 | 0.25288 | 0.20181 | 0.3 | 0.19742 | 0.4 | 0.15151 | 0.3
665 | 0.25288 | 0.15228 | 0.044098 | 0.15151 | 0.19742 | 0.20181 | 0.25288 | 0.15228 | 0.044098 |  | 0.3 | 0.4 | 0.3 |  | 1 | 1 | 1 | 1 | 0.15228 | 0.044098 | 0.25288 | 0.20181 | 0.3 | 0.19742 | 0.4 | 0.15151 | 0.3
666 | 0.25288 | 0.15228 | 0.044098 | 0.15151 | 0.19742 | 0.20181 | 0.25288 | 0.15228 | 0.044098 |  | 0.3 | 0.4 | 0.3 |  | 1 | 1 | 1 | 1 | 0.15228 | 0.044098 | 0.25288 | 0.20181 | 0.3 | 0.19742 | 0.4 | 0.15151 | 0.3
667 | 0.25288 | 0.15228 | 0.044098 | 0.15151 | 0.19742 | 0.20181 | 0.25288 | 0.15228 | 0.044098 |  | 0.3 | 0.4 | 0.3 |  | 1 | 1 | 1 | 1 | 0.15228 | 0.044098 | 0.25288 | 0.20181 | 0.3 | 0.19742 | 0.4 | 0.15151 | 0.3
668 | 0.25288 | 0.15228 | 0.044098 | 0.15151 | 0.19742 | 0.20181 | 0.25288 | 0.15228 | 0.044098 |  | 0.3 | 0.4 | 0.3 |  | 1 | 1 | 1 | 1 | 0.15228 | 0.044098 | 0.25288 | 0.20181 | 0.3 | 0.19742 | 0.4 | 0.15151 | 0.3
669 | 0.25288 | 0.15228 | 0.044098 | 0.15151 | 0.19742 | 0.20181 | 0.25288 | 0.15228 | 0.044098 |  | 0.3 | 0.4 | 0.3 |  | 1 | 1 | 1 | 1 | 0.15228 | 0.044098 | 0.25288 | 0.20181 | 0.3 | 0.19742 | 0.4 | 0.15151 | 0.3
670 | 0.25288 | 0.15228 | 0.044098 | 0.15151 | 0.19742 | 0.20181 | 0.25288 | 0.15228 | 0.044098 |  | 0.3 | 0.4 | 0.3 |  | 1 | 1 | 1 | 1 | 0.15228 | 0.044098 | 0.25288 | 0.20181 | 0.3 | 0.19742 | 0.4 | 0.15151 | 0.3
671 | 0.25288 | 0.15228 | 0.044098 | 0.15151 | 0.19742 | 0.20181 | 0.25288 | 0.15228 | 0.044098 |  | 0.3 | 0.4 | 0.3 |  | 1 | 1 | 1 | 1 | 0.15228 | 0.044098 | 0.25288 | 0.20181 | 0.3 | 0.19742 | 0.4 | 0.15151 | 0.3
672 | 0.25288 | 0.15228 | 0.044098 | 0.15151 | 0.19742 | 0.20181 | 0.25288 | 0.15228 | 0.044098 |  | 0.3 | 0.4 | 0.3 |  | 1 | 1 | 1 | 1 | 0.15228 | 0.044098 | 0.25288 | 0.20181 | 0.3 | 0.19742 | 0.4 | 0.15151 | 0.3
673 | 0.25288 | 0.15228 | 0.044098 | 0.15151 | 0.19742 | 0.20181 | 0.25288 | 0.15228 | 0.044098 |  | 0.3 | 0.4 | 0.3 |  | 1 | 1 | 1 | 1 | 0.15228 | 0.044098 | 0.25288 | 0.20181 | 0.3 | 0.19742 | 0.4 | 0.15151 | 0.3
674 | 0.25288 | 0.15228 | 0.044098 | 0.15151 | 0.19742 | 0.20181 | 0.25288 | 0.15228 | 0.044098 |  | 0.3 | 0.4 | 0.3 |  | 1 | 1 | 1 | 1 | 0.15228 | 0.044098 | 0.25288 | 0.20181 | 0.3 | 0.19742 | 0.4 | 0.15151 | 0.3
675 | 0.25288 | 0.15228 | 0.044098 | 0.15151 | 0.19742 | 0.20181 | 0.25288 | 0.15228 | 0.044098 |  | 0.3 | 0.4 | 0.3 |  | 1 | 1 | 1 | 1 | 0.15228 | 0.044098 | 0.25288 | 0.20181 | 0.3 | 0.19742 | 0.4 | 0.15151 | 0.3
676 | 0.25288 | 0.15228 | 0.044098 | 0.15151 | 0.19742 | 0.20181 | 0.25288 | 0.15228 | 0.044098 |  | 0.3 | 0.4 | 0.3 |  | 1 | 1 | 1 | 1 | 0.15228 | 0.044098 | 0.25288 | 0.20181 | 0.3 | 0.19742 | 0.4 | 0.15151 | 0.3
677 | 0.25288 | 0.15228 | 0.044098 | 0.15151 | 0.19742 | 0.20181 | 0.25288 | 0.15228 | 0.044098 |  | 0.3 | 0.4 | 0.3 |  | 1 | 1 | 1 | 1 | 0.15228 | 0.044098 | 0.25288 | 0.20181 | 0.3 | 0.19742 | 0.4 | 0.15151 | 0.3
678 | 0.25288 | 0.15228 | 0.044098 | 0.15151 | 0.19742 | 0.20181 | 0.25288 | 0.15228 | 0.044098 |  | 0.3 | 0.4 | 0.3 |  | 1 | 1 | 1 | 1 | 0.15228 | 0.044098 | 0.25288 | 0.20181 | 0.3 | 0.19742 | 0.4 | 0.15151 | 0.3
679 | 0.25288 | 0.15228 | 0.044098 | 0.15151 | 0.19742 | 0.20181 | 0.25288 | 0.15228 | 0.044098 |  | 0.3 | 0.4 | 0.3 |  | 1 | 1 | 1 | 1 | 0.15228 | 0.044098 | 0.25288 | 0.20181 | 0.3 | 0.19742 | 0.4 | 0.15151 | 0.3
680 | 0.25288 | 0.15228 | 0.044098 | 0.15151 | 0.19742 | 0.20181 | 0.25288 | 0.15228 | 0.044098 |  | 0.3 | 0.4 | 0.3 |  | 1 | 1 | 1 | 1 | 0.15228 | 0.044098 | 0.25288 | 0.20181 | 0.3 | 0.19742 | 0.4 | 0.15151 | 0.3
681 | 0.25288 | 0.15228 | 0.044098 | 0.15151 | 0.19742 | 0.20181 | 0.25288 | 0.15228 | 0.044098 |  | 0.3 | 0.4 | 0.3 |  | 1 | 1 | 1 | 1 | 0.15228 | 0.044098 | 0.25288 | 0.20181 | 0.3 | 0.19742 | 0.4 | 0.15151 | 0.3
682 | 0.25288 | 0.15228 | 0.044098 | 0.15151 | 0.19742 | 0.20181 | 0.25288 | 0.15228 | 0.044098 |  | 0.3 | 0.4 | 0.3 |  | 1 | 1 | 1 | 1 | 0.15228 | 0.044098 | 0.25288 | 0.20181 | 0.3 | 0.19742 | 0.4 | 0.15151 | 0.3
683 | 0.25288 | 0.15228 | 0.044098 | 0.15151 | 0.19742 | 0.20181 | 0.25288 | 0.15228 | 0.044098 |  | 0.3 | 0.4 | 0.3 |  | 1 | 1 | 1 | 1 | 0.15228 | 0.044098 | 0.25288 | 0.20181 | 0.3 | 0.19742 | 0.4 | 0.15151 | 0.3
684 | 0.25288 | 0.15228 | 0.044098 | 0.15151 | 0.19742 | 0.20181 | 0.25288 | 0.15228 | 0.044098 |  | 0.3 | 0.4 | 0.3 |  | 1 | 1 | 1 | 1 | 0.15228 | 0.044098 | 0.25288 | 0.20181 | 0.3 | 0.19742 | 0.4 | 0.15151 | 0.3
685 | 0.25288 | 0.15228 | 0.044098 | 0.15151 | 0.19742 | 0.20181 | 0.25288 | 0.15228 | 0.044098 |  | 0.3 | 0.4 | 0.3 |  | 1 | 1 | 1 | 1 | 0.15228 | 0.044098 | 0.25288 | 0.20181 | 0.3 | 0.19742 | 0.4 | 0.15151 | 0.3
686 | 0.25288 | 0.15228 | 0.044098 | 0.15151 | 0.19742 | 0.20181 | 0.25288 | 0.15228 | 0.044098 |  | 0.3 | 0.4 | 0.3 |  | 1 | 1 | 1 | 1 | 0.15228 | 0.044098 | 0.25288 | 0.20181 | 0.3 | 0.19742 | 0.4 | 0.15151 | 0.3
687 | 0.25288 | 0.15228 | 0.044098 | 0.15151 | 0.19742 | 0.20181 | 0.25288 | 0.15228 | 0.044098 |  | 0.3 | 0.4 | 0.3 |  | 1 | 1 | 1 | 1 | 0.15228 | 0.044098 | 0.25288 | 0.20181 | 0.3 | 0.19742 | 0.4 | 0.15151 | 0.3
688 | 0.25288 | 0.15228 | 0.044098 | 0.15151 | 0.19742 | 0.20181 | 0.25288 | 0.15228 | 0.044098 |  | 0.3 | 0.4 | 0.3 |  | 1 | 1 | 1 | 1 | 0.15228 | 0.044098 | 0.25288 | 0.20181 | 0.3 | 0.19742 | 0.4 | 0.15151 | 0.3
689 | 0.25288 | 0.15228 | 0.044098 | 0.15151 | 0.19742 | 0.20181 | 0.25288 | 0.15228 | 0.044098 |  | 0.3 | 0.4 | 0.3 |  | 1 | 1 | 1 | 1 | 0.15228 | 0.044098 | 0.25288 | 0.20181 | 0.3 | 0.19742 | 0.4 | 0.15151 | 0.3
690 | 0.25288 | 0.15228 | 0.044098 | 0.15151 | 0.19742 | 0.20181 | 0.25288 | 0.15228 | 0.044098 |  | 0.3 | 0.4 | 0.3 |  | 1 | 1 | 1 | 1 | 0.15228 | 0.044098 | 0.25288 | 0.20181 | 0.3 | 0.19742 | 0.4 | 0.15151 | 0.3
691 | 0.25288 | 0.15228 | 0.044098 | 0.15151 | 0.19742 | 0.20181 | 0.25288 | 0.15228 | 0.044098 |  | 0.3 | 0.4 | 0.3 |  | 1 | 1 | 1 | 1 | 0.15228 | 0.044098 | 0.25288 | 0.20181 | 0.3 | 0.19742 | 0.4 | 0.15151 | 0.3
692 | 0.25288 | 0.15228 | 0.044098 | 0.15151 | 0.19742 | 0.20181 | 0.25288 | 0.15228 | 0.044098 |  | 0.3 | 0.4 | 0.3 |  | 1 | 1 | 1 | 1 | 0.15228 | 0.044098 | 0.25288 | 0.20181 | 0.3 | 0.19742 | 0.4 | 0.15151 | 0.3
693 | 0.25288 | 0.15228 | 0.044098 | 0.15151 | 0.19742 | 0.20181 | 0.25288 | 0.15228 | 0.044098 |  | 0.3 | 0.4 | 0.3 |  | 1 | 1 | 1 | 1 | 0.15228 | 0.044098 | 0.25288 | 0.20181 | 0.3 | 0.19742 | 0.4 | 0.15151 | 0.3
694 | 0.25288 | 0.15228 | 0.044098 | 0.15151 | 0.19742 | 0.20181 | 0.25288 | 0.15228 | 0.044098 |  | 0.3 | 0.4 | 0.3 |  | 1 | 1 | 1 | 1 | 0.15228 | 0.044098 | 0.25288 | 0.20181 | 0.3 | 0.19742 | 0.4 | 0.15151 | 0.3
695 | 0.25288 | 0.15228 | 0.044098 | 0.15151 | 0.19742 | 0.20181 | 0.25288 | 0.15228 | 0.044098 |  | 0.3 | 0.4 | 0.3 |  | 1 | 1 | 1 | 1 | 0.15228 | 0.044098 | 0.25288 | 0.20181 | 0.3 | 0.19742 | 0.4 | 0.15151 | 0.3
696 | 0.25288 | 0.15228 | 0.044098 | 0.15151 | 0.19742 | 0.20181 | 0.25288 | 0.15228 | 0.044098 |  | 0.3 | 0.4 | 0.3 |  | 1 | 1 | 1 | 1 | 0.15228 | 0.044098 | 0.25288 | 0.20181 | 0.3 | 0.19742 | 0.4 | 0.15151 | 0.3
697 | 0.25288 | 0.15228 | 0.044098 | 0.15151 | 0.19742 | 0.20181 | 0.25288 | 0.15228 | 0.044098 |  | 0.3 | 0.4 | 0.3 |  | 1 | 1 | 1 | 1 | 0.15228 | 0.044098 | 0.25288 | 0.20181 | 0.3 | 0.19742 | 0.4 | 0.15151 | 0.3
698 | 0.25288 | 0.15228 | 0.044098 | 0.15151 | 0.19742 | 0.20181 | 0.25288 | 0.15228 | 0.044098 |  | 0.3 | 0.4 | 0.3 |  | 1 | 1 | 1 | 1 | 0.15228 | 0.044098 | 0.25288 | 0.20181 | 0.3 | 0.19742 | 0.4 | 0.15151 | 0.3
699 | 0.25288 | 0.15228 | 0.044098 | 0.15151 | 0.19742 | 0.20181 | 0.25288 | 0.15228 | 0.044098 |  | 0.3 | 0.4 | 0.3 |  | 1 | 1 | 1 | 1 | 0.15228 | 0.044098 | 0.25288 | 0.20181 | 0.3 | 0.19742 | 0.4 | 0.15151 | 0.3
700 | 0.25288 | 0.15228 | 0.044098 | 0.15151 | 0.19742 | 0.20181 | 0.25288 | 0.15228 | 0.044098 |  | 0.3 | 0.4 | 0.3 |  | 1 | 1 | 1 | 1 | 0.15228 | 0.044098 | 0.25288 | 0.20181 | 0.3 | 0.19742 | 0.4 | 0.15151 | 0.3
701 | 0.25288 | 0.15228 | 0.044098 | 0.15151 | 0.19742 | 0.20181 | 0.25288 | 0.15228 | 0.044098 |  | 0.3 | 0.4 | 0.3 |  | 1 | 1 | 1 | 1 | 0.15228 | 0.044098 | 0.25288 | 0.20181 | 0.3 | 0.19742 | 0.4 | 0.15151 | 0.3
702 | 0.25288 | 0.15228 | 0.044098 | 0.15151 | 0.19742 | 0.20181 | 0.25288 | 0.15228 | 0.044098 |  | 0.3 | 0.4 | 0.3 |  | 1 | 1 | 1 | 1 | 0.15228 | 0.044098 | 0.25288 | 0.20181 | 0.3 | 0.19742 | 0.4 | 0.15151 | 0.3
703 | 0.25288 | 0.15228 | 0.044098 | 0.15151 | 0.19742 | 0.20181 | 0.25288 | 0.15228 | 0.044098 |  | 0.3 | 0.4 | 0.3 |  | 1 | 1 | 1 | 1 | 0.15228 | 0.044098 | 0.25288 | 0.20181 | 0.3 | 0.19742 | 0.4 | 0.15151 | 0.3
704 | 0.25288 | 0.15228 | 0.044098 | 0.15151 | 0.19742 | 0.20181 | 0.25288 | 0.15228 | 0.044098 |  | 0.3 | 0.4 | 0.3 |  | 1 | 1 | 1 | 1 | 0.15228 | 0.044098 | 0.25288 | 0.20181 | 0.3 | 0.19742 | 0.4 | 0.15151 | 0.3
705 | 0.25288 | 0.15228 | 0.044098 | 0.15151 | 0.19742 | 0.20181 | 0.25288 | 0.15228 | 0.044098 |  | 0.3 | 0.4 | 0.3 |  | 1 | 1 | 1 | 1 | 0.15228 | 0.044098 | 0.25288 | 0.20181 | 0.3 | 0.19742 | 0.4 | 0.15151 | 0.3
706 | 0.25288 | 0.15228 | 0.044098 | 0.15151 | 0.19742 | 0.20181 | 0.25288 | 0.15228 | 0.044098 |  | 0.3 | 0.4 | 0.3 |  | 1 | 1 | 1 | 1 | 0.15228 | 0.044098 | 0.25288 | 0.20181 | 0.3 | 0.19742 | 0.4 | 0.15151 | 0.3
707 | 0.25288 | 0.15228 | 0.044098 | 0.15151 | 0.19742 | 0.20181 | 0.25288 | 0.15228 | 0.044098 |  | 0.3 | 0.4 | 0.3 |  | 1 | 1 | 1 | 1 | 0.15228 | 0.044098 | 0.25288 | 0.20181 | 0.3 | 0.19742 | 0.4 | 0.15151 | 0.3
708 | 0.25288 | 0.15228 | 0.044098 | 0.15151 | 0.19742 | 0.20181 | 0.25288 | 0.15228 | 0.044098 |  | 0.3 | 0.4 | 0.3 |  | 1 | 1 | 1 | 1 | 0.15228 | 0.044098 | 0.25288 | 0.20181 | 0.3 | 0.19742 | 0.4 | 0.15151 | 0.3
709 | 0.25288 | 0.15228 | 0.044098 | 0.15151 | 0.19742 | 0.20181 | 0.25288 | 0.15228 | 0.044098 |  | 0.3 | 0.4 | 0.3 |  | 1 | 1 | 1 | 1 | 0.15228 | 0.044098 | 0.25288 | 0.20181 | 0.3 | 0.19742 | 0.4 | 0.15151 | 0.3
710 | 0.25288 | 0.15228 | 0.044098 | 0.15151 | 0.19742 | 0.20181 | 0.25288 | 0.15228 | 0.044098 |  | 0.3 | 0.4 | 0.3 |  | 1 | 1 | 1 | 1 | 0.15228 | 0.044098 | 0.25288 | 0.20181 | 0.3 | 0.19742 | 0.4 | 0.15151 | 0.3
711 | 0.25288 | 0.15228 | 0.044098 | 0.15151 | 0.19742 | 0.20181 | 0.25288 | 0.15228 | 0.044098 |  | 0.3 | 0.4 | 0.3 |  | 1 | 1 | 1 | 1 | 0.15228 | 0.044098 | 0.25288 | 0.20181 | 0.3 | 0.19742 | 0.4 | 0.15151 | 0.3
712 | 0.25288 | 0.15228 | 0.044098 | 0.15151 | 0.19742 | 0.20181 | 0.25288 | 0.15228 | 0.044098 |  | 0.3 | 0.4 | 0.3 |  | 1 | 1 | 1 | 1 | 0.15228 | 0.044098 | 0.25288 | 0.20181 | 0.3 | 0.19742 | 0.4 | 0.15151 | 0.3
713 | 0.25288 | 0.15228 | 0.044098 | 0.15151 | 0.19742 | 0.20181 | 0.25288 | 0.15228 | 0.044098 |  | 0.3 | 0.4 | 0.3 |  | 1 | 1 | 1 | 1 | 0.15228 | 0.044098 | 0.25288 | 0.20181 | 0.3 | 0.19742 | 0.4 | 0.15151 | 0.3
714 | 0.25288 | 0.15228 | 0.044098 | 0.15151 | 0.19742 | 0.20181 | 0.25288 | 0.15228 | 0.044098 |  | 0.3 | 0.4 | 0.3 |  | 1 | 1 | 1 | 1 | 0.15228 | 0.044098 | 0.25288 | 0.20181 | 0.3 | 0.19742 | 0.4 | 0.15151 | 0.3
715 | 0.25288 | 0.15228 | 0.044098 | 0.15151 | 0.19742 | 0.20181 | 0.25288 | 0.15228 | 0.044098 |  | 0.3 | 0.4 | 0.3 |  | 1 | 1 | 1 | 1 | 0.15228 | 0.044098 | 0.25288 | 0.20181 | 0.3 | 0.19742 | 0.4 | 0.15151 | 0.3
716 | 0.25288 | 0.15228 | 0.044098 | 0.15151 | 0.19742 | 0.20181 | 0.25288 | 0.15228 | 0.044098 |  | 0.3 | 0.4 | 0.3 |  | 1 | 1 | 1 | 1 | 0.15228 | 0.044098 | 0.25288 | 0.20181 | 0.3 | 0.19742 | 0.4 | 0.15151 | 0.3
717 | 0.25288 | 0.15228 | 0.044098 | 0.15151 | 0.19742 | 0.20181 | 0.25288 | 0.15228 | 0.044098 |  | 0.3 | 0.4 | 0.3 |  | 1 | 1 | 1 | 1 | 0.15228 | 0.044098 | 0.25288 | 0.20181 | 0.3 | 0.19742 | 0.4 | 0.15151 | 0.3
718 | 0.25288 | 0.15228 | 0.044098 | 0.15151 | 0.19742 | 0.20181 | 0.25288 | 0.15228 | 0.044098 |  | 0.3 | 0.4 | 0.3 |  | 1 | 1 | 1 | 1 | 0.15228 | 0.044098 | 0.25288 | 0.20181 | 0.3 | 0.19742 | 0.4 | 0.15151 | 0.3
719 | 0.25288 | 0.15228 | 0.044098 | 0.15151 | 0.19742 | 0.20181 | 0.25288 | 0.15228 | 0.044098 |  | 0.3 | 0.4 | 0.3 |  | 1 | 1 | 1 | 1 | 0.15228 | 0.044098 | 0.25288 | 0.20181 | 0.3 | 0.19742 | 0.4 | 0.15151 | 0.3
720 | 0.25288 | 0.15228 | 0.044098 | 0.15151 | 0.19742 | 0.20181 | 0.25288 | 0.15228 | 0.044098 |  | 0.3 | 0.4 | 0.3 |  | 1 | 1 | 1 | 1 | 0.15228 | 0.044098 | 0.25288 | 0.20181 | 0.3 | 0.19742 | 0.4 | 0.15151 | 0.3
721 | 0.25288 | 0.15228 | 0.044098 | 0.15151 | 0.19742 | 0.20181 | 0.25288 | 0.15228 | 0.044098 |  | 0.3 | 0.4 | 0.3 |  | 1 | 1 | 1 | 1 | 0.15228 | 0.044098 | 0.25288 | 0.20181 | 0.3 | 0.19742 | 0.4 | 0.15151 | 0.3
722 | 0.25288 | 0.15228 | 0.044098 | 0.15151 | 0.19742 | 0.20181 | 0.25288 | 0.15228 | 0.044098 |  | 0.3 | 0.4 | 0.3 |  | 1 | 1 | 1 | 1 | 0.15228 | 0.044098 | 0.25288 | 0.20181 | 0.3 | 0.19742 | 0.4 | 0.15151 | 0.3
723 | 0.25288 | 0.15228 | 0.044098 | 0.15151 | 0.19742 | 0.20181 | 0.25288 | 0.15228 | 0.044098 |  | 0.3 | 0.4 | 0.3 |  | 1 | 1 | 1 | 1 | 0.15228 | 0.044098 | 0.25288 | 0.20181 | 0.3 | 0.19742 | 0.4 | 0.15151 | 0.3
724 | 0.25288 | 0.15228 | 0.044098 | 0.15151 | 0.19742 | 0.20181 | 0.25288 | 0.15228 | 0.044098 |  | 0.3 | 0.4 | 0.3 |  | 1 | 1 | 1 | 1 | 0.15228 | 0.044098 | 0.25288 | 0.20181 | 0.3 | 0.19742 | 0.4 | 0.15151 | 0.3
725 | 0.25288 | 0.15228 | 0.044098 | 0.15151 | 0.19742 | 0.20181 | 0.25288 | 0.15228 | 0.044098 |  | 0.3 | 0.4 | 0.3 |  | 1 | 1 | 1 | 1 | 0.15228 | 0.044098 | 0.25288 | 0.20181 | 0.3 | 0.19742 | 0.4 | 0.15151 | 0.3
726 | 0.25288 | 0.15228 | 0.044098 | 0.15151 | 0.19742 | 0.20181 | 0.25288 | 0.15228 | 0.044098 |  | 0.3 | 0.4 | 0.3 |  | 1 | 1 | 1 | 1 | 0.15228 | 0.044098 | 0.25288 | 0.20181 | 0.3 | 0.19742 | 0.4 | 0.15151 | 0.3
727 | 0.25288 | 0.15228 | 0.044098 | 0.15151 | 0.19742 | 0.20181 | 0.25288 | 0.15228 | 0.044098 |  | 0.3 | 0.4 | 0.3 |  | 1 | 1 | 1 | 1 | 0.15228 | 0.044098 | 0.25288 | 0.20181 | 0.3 | 0.19742 | 0.4 | 0.15151 | 0.3
728 | 0.25288 | 0.15228 | 0.044098 | 0.15151 | 0.19742 | 0.20181 | 0.25288 | 0.15228 | 0.044098 |  | 0.3 | 0.4 | 0.3 |  | 1 | 1 | 1 | 1 | 0.15228 | 0.044098 | 0.25288 | 0.20181 | 0.3 | 0.19742 | 0.4 | 0.15151 | 0.3
729 | 0.25288 | 0.15228 | 0.044098 | 0.15151 | 0.19742 | 0.20181 | 0.25288 | 0.15228 | 0.044098 |  | 0.3 | 0.4 | 0.3 |  | 1 | 1 | 1 | 1 | 0.15228 | 0.044098 | 0.25288 | 0.20181 | 0.3 | 0.19742 | 0.4 | 0.15151 | 0.3
730 | 0.25288 | 0.15228 | 0.044098 | 0.15151 | 0.19742 | 0.20181 | 0.25288 | 0.15228 | 0.044098 |  | 0.3 | 0.4 | 0.3 |  | 1 | 1 | 1 | 1 | 0.15228 | 0.044098 | 0.25288 | 0.20181 | 0.3 | 0.19742 | 0.4 | 0.15151 | 0.3
731 | 0.25288 | 0.15228 | 0.044098 | 0.15151 | 0.19742 | 0.20181 | 0.25288 | 0.15228 | 0.044098 |  | 0.3 | 0.4 | 0.3 |  | 1 | 1 | 1 | 1 | 0.15228 | 0.044098 | 0.25288 | 0.20181 | 0.3 | 0.19742 | 0.4 | 0.15151 | 0.3
732 | 0.25288 | 0.15228 | 0.044098 | 0.15151 | 0.19742 | 0.20181 | 0.25288 | 0.15228 | 0.044098 |  | 0.3 | 0.4 | 0.3 |  | 1 | 1 | 1 | 1 | 0.15228 | 0.044098 | 0.25288 | 0.20181 | 0.3 | 0.19742 | 0.4 | 0.15151 | 0.3
733 | 0.25288 | 0.15228 | 0.044098 | 0.15151 | 0.19742 | 0.20181 | 0.25288 | 0.15228 | 0.044098 |  | 0.3 | 0.4 | 0.3 |  | 1 | 1 | 1 | 1 | 0.15228 | 0.044098 | 0.25288 | 0.20181 | 0.3 | 0.19742 | 0.4 | 0.15151 | 0.3
734 | 0.25288 | 0.15228 | 0.044098 | 0.15151 | 0.19742 | 0.20181 | 0.25288 | 0.15228 | 0.044098 |  | 0.3 | 0.4 | 0.3 |  | 1 | 1 | 1 | 1 | 0.15228 | 0.044098 | 0.25288 | 0.20181 | 0.3 | 0.19742 | 0.4 | 0.15151 | 0.3
735 | 0.25288 | 0.15228 | 0.044098 | 0.15151 | 0.19742 | 0.20181 | 0.25288 | 0.15228 | 0.044098 |  | 0.3 | 0.4 | 0.3 |  | 1 | 1 | 1 | 1 | 0.15228 | 0.044098 | 0.25288 | 0.20181 | 0.3 | 0.19742 | 0.4 | 0.15151 | 0.3
736 | 0.25288 | 0.15228 | 0.044098 | 0.15151 | 0.19742 | 0.20181 | 0.25288 | 0.15228 | 0.044098 |  | 0.3 | 0.4 | 0.3 |  | 1 | 1 | 1 | 1 | 0.15228 | 0.044098 | 0.25288 | 0.20181 | 0.3 | 0.19742 | 0.4 | 0.15151 | 0.3
737 | 0.25288 | 0.15228 | 0.044098 | 0.15151 | 0.19742 | 0.20181 | 0.25288 | 0.15228 | 0.044098 |  | 0.3 | 0.4 | 0.3 |  | 1 | 1 | 1 | 1 | 0.15228 | 0.044098 | 0.25288 | 0.20181 | 0.3 | 0.19742 | 0.4 | 0.15151 | 0.3
738 | 0.25288 | 0.15228 | 0.044098 | 0.15151 | 0.19742 | 0.20181 | 0.25288 | 0.15228 | 0.044098 |  | 0.3 | 0.4 | 0.3 |  | 1 | 1 | 1 | 1 | 0.15228 | 0.044098 | 0.25288 | 0.20181 | 0.3 | 0.19742 | 0.4 | 0.15151 | 0.3
739 | 0.25288 | 0.15228 | 0.044098 | 0.15151 | 0.19742 | 0.20181 | 0.25288 | 0.15228 | 0.044098 |  | 0.3 | 0.4 | 0.3 |  | 1 | 1 | 1 | 1 | 0.15228 | 0.044098 | 0.25288 | 0.20181 | 0.3 | 0.19742 | 0.4 | 0.15151 | 0.3
740 | 0.25288 | 0.15228 | 0.044098 | 0.15151 | 0.19742 | 0.20181 | 0.25288 | 0.15228 | 0.044098 |  | 0.3 | 0.4 | 0.3 |  | 1 | 1 | 1 | 1 | 0.15228 | 0.044098 | 0.25288 | 0.20181 | 0.3 | 0.19742 | 0.4 | 0.15151 | 0.3
741 | 0.25288 | 0.15228 | 0.044098 | 0.15151 | 0.19742 | 0.20181 | 0.25288 | 0.15228 | 0.044098 |  | 0.3 | 0.4 | 0.3 |  | 1 | 1 | 1 | 1 | 0.15228 | 0.044098 | 0.25288 | 0.20181 | 0.3 | 0.19742 | 0.4 | 0.15151 | 0.3
742 | 0.25288 | 0.15228 | 0.044098 | 0.15151 | 0.19742 | 0.20181 | 0.25288 | 0.15228 | 0.044098 |  | 0.3 | 0.4 | 0.3 |  | 1 | 1 | 1 | 1 | 0.15228 | 0.044098 | 0.25288 | 0.20181 | 0.3 | 0.19742 | 0.4 | 0.15151 | 0.3
743 | 0.25288 | 0.15228 | 0.044098 | 0.15151 | 0.19742 | 0.20181 | 0.25288 | 0.15228 | 0.044098 |  | 0.3 | 0.4 | 0.3 |  | 1 | 1 | 1 | 1 | 0.15228 | 0.044098 | 0.25288 | 0.20181 | 0.3 | 0.19742 | 0.4 | 0.15151 | 0.3
744 | 0.25288 | 0.15228 | 0.044098 | 0.15151 | 0.19742 | 0.20181 | 0.25288 | 0.15228 | 0.044098 |  | 0.3 | 0.4 | 0.3 |  | 1 | 1 | 1 | 1 | 0.15228 | 0.044098 | 0.25288 | 0.20181 | 0.3 | 0.19742 | 0.4 | 0.15151 | 0.3
745 | 0.25288 | 0.15228 | 0.044098 | 0.15151 | 0.19742 | 0.20181 | 0.25288 | 0.15228 | 0.044098 |  | 0.3 | 0.4 | 0.3 |  | 1 | 1 | 1 | 1 | 0.15228 | 0.044098 | 0.25288 | 0.20181 | 0.3 | 0.19742 | 0.4 | 0.15151 | 0.3
746 | 0.25288 | 0.15228 | 0.044098 | 0.15151 | 0.19742 | 0.20181 | 0.25288 | 0.15228 | 0.044098 |  | 0.3 | 0.4 | 0.3 |  | 1 | 1 | 1 | 1 | 0.15228 | 0.044098 | 0.25288 | 0.20181 | 0.3 | 0.19742 | 0.4 | 0.15151 | 0.3
747 | 0.25288 | 0.15228 | 0.044098 | 0.15151 | 0.19742 | 0.20181 | 0.25288 | 0.15228 | 0.044098 |  | 0.3 | 0.4 | 0.3 |  | 1 | 1 | 1 | 1 | 0.15228 | 0.044098 | 0.25288 | 0.20181 | 0.3 | 0.19742 | 0.4 | 0.15151 | 0.3
748 | 0.25288 | 0.15228 | 0.044098 | 0.15151 | 0.19742 | 0.20181 | 0.25288 | 0.15228 | 0.044098 |  | 0.3 | 0.4 | 0.3 |  | 1 | 1 | 1 | 1 | 0.15228 | 0.044098 | 0.25288 | 0.20181 | 0.3 | 0.19742 | 0.4 | 0.15151 | 0.3
749 | 0.25288 | 0.15228 | 0.044098 | 0.15151 | 0.19742 | 0.20181 | 0.25288 | 0.15228 | 0.044098 |  | 0.3 | 0.4 | 0.3 |  | 1 | 1 | 1 | 1 | 0.15228 | 0.044098 | 0.25288 | 0.20181 | 0.3 | 0.19742 | 0.4 | 0.15151 | 0.3
750 | 0.25288 | 0.15228 | 0.044098 | 0.15151 | 0.19742 | 0.20181 | 0.25288 | 0.15228 | 0.044098 |  | 0.3 | 0.4 | 0.3 |  | 1 | 1 | 1 | 1 | 0.15228 | 0.044098 | 0.25288 | 0.20181 | 0.3 | 0.19742 | 0.4 | 0.15151 | 0.3
751 | 0.25288 | 0.15228 | 0.044098 | 0.15151 | 0.19742 | 0.20181 | 0.25288 | 0.15228 | 0.044098 |  | 0.3 | 0.4 | 0.3 |  | 1 | 1 | 1 | 1 | 0.15228 | 0.044098 | 0.25288 | 0.20181 | 0.3 | 0.19742 | 0.4 | 0.15151 | 0.3
752 | 0.25288 | 0.15228 | 0.044098 | 0.15151 | 0.19742 | 0.20181 | 0.25288 | 0.15228 | 0.044098 |  | 0.3 | 0.4 | 0.3 |  | 1 | 1 | 1 | 1 | 0.15228 | 0.044098 | 0.25288 | 0.20181 | 0.3 | 0.19742 | 0.4 | 0.15151 | 0.3
753 | 0.25288 | 0.15228 | 0.044098 | 0.15151 | 0.19742 | 0.20181 | 0.25288 | 0.15228 | 0.044098 |  | 0.3 | 0.4 | 0.3 |  | 1 | 1 | 1 | 1 | 0.15228 | 0.044098 | 0.25288 | 0.20181 | 0.3 | 0.19742 | 0.4 | 0.15151 | 0.3
754 | 0.25288 | 0.15228 | 0.044098 | 0.15151 | 0.19742 | 0.20181 | 0.25288 | 0.15228 | 0.044098 |  | 0.3 | 0.4 | 0.3 |  | 1 | 1 | 1 | 1 | 0.15228 | 0.044098 | 0.25288 | 0.20181 | 0.3 | 0.19742 | 0.4 | 0.15151 | 0.3
755 | 0.25288 | 0.15228 | 0.044098 | 0.15151 | 0.19742 | 0.20181 | 0.25288 | 0.15228 | 0.044098 |  | 0.3 | 0.4 | 0.3 |  | 1 | 1 | 1 | 1 | 0.15228 | 0.044098 | 0.25288 | 0.20181 | 0.3 | 0.19742 | 0.4 | 0.15151 | 0.3
756 | 0.25288 | 0.15228 | 0.044098 | 0.15151 | 0.19742 | 0.20181 | 0.25288 | 0.15228 | 0.044098 |  | 0.3 | 0.4 | 0.3 |  | 1 | 1 | 1 | 1 | 0.15228 | 0.044098 | 0.25288 | 0.20181 | 0.3 | 0.19742 | 0.4 | 0.15151 | 0.3
757 | 0.25288 | 0.15228 | 0.044098 | 0.15151 | 0.19742 | 0.20181 | 0.25288 | 0.15228 | 0.044098 |  | 0.3 | 0.4 | 0.3 |  | 1 | 1 | 1 | 1 | 0.15228 | 0.044098 | 0.25288 | 0.20181 | 0.3 | 0.19742 | 0.4 | 0.15151 | 0.3
758 | 0.25288 | 0.15228 | 0.044098 | 0.15151 | 0.19742 | 0.20181 | 0.25288 | 0.15228 | 0.044098 |  | 0.3 | 0.4 | 0.3 |  | 1 | 1 | 1 | 1 | 0.15228 | 0.044098 | 0.25288 | 0.20181 | 0.3 | 0.19742 | 0.4 | 0.15151 | 0.3
759 | 0.25288 | 0.15228 | 0.044098 | 0.15151 | 0.19742 | 0.20181 | 0.25288 | 0.15228 | 0.044098 |  | 0.3 | 0.4 | 0.3 |  | 1 | 1 | 1 | 1 | 0.15228 | 0.044098 | 0.25288 | 0.20181 | 0.3 | 0.19742 | 0.4 | 0.15151 | 0.3
760 | 0.25288 | 0.15228 | 0.044098 | 0.15151 | 0.19742 | 0.20181 | 0.25288 | 0.15228 | 0.044098 |  | 0.3 | 0.4 | 0.3 |  | 1 | 1 | 1 | 1 | 0.15228 | 0.044098 | 0.25288 | 0.20181 | 0.3 | 0.19742 | 0.4 | 0.15151 | 0.3
761 | 0.25288 | 0.15228 | 0.044098 | 0.15151 | 0.19742 | 0.20181 | 0.25288 | 0.15228 | 0.044098 |  | 0.3 | 0.4 | 0.3 |  | 1 | 1 | 1 | 1 | 0.15228 | 0.044098 | 0.25288 | 0.20181 | 0.3 | 0.19742 | 0.4 | 0.15151 | 0.3
762 | 0.25288 | 0.15228 | 0.044098 | 0.15151 | 0.19742 | 0.20181 | 0.25288 | 0.15228 | 0.044098 |  | 0.3 | 0.4 | 0.3 |  | 1 | 1 | 1 | 1 | 0.15228 | 0.044098 | 0.25288 | 0.20181 | 0.3 | 0.19742 | 0.4 | 0.15151 | 0.3
763 | 0.25288 | 0.15228 | 0.044098 | 0.15151 | 0.19742 | 0.20181 | 0.25288 | 0.15228 | 0.044098 |  | 0.3 | 0.4 | 0.3 |  | 1 | 1 | 1 | 1 | 0.15228 | 0.044098 | 0.25288 | 0.20181 | 0.3 | 0.19742 | 0.4 | 0.15151 | 0.3
764 | 0.25288 | 0.15228 | 0.044098 | 0.15151 | 0.19742 | 0.20181 | 0.25288 | 0.15228 | 0.044098 |  | 0.3 | 0.4 | 0.3 |  | 1 | 1 | 1 | 1 | 0.15228 | 0.044098 | 0.25288 | 0.20181 | 0.3 | 0.19742 | 0.4 | 0.15151 | 0.3
765 | 0.25288 | 0.15228 | 0.044098 | 0.15151 | 0.19742 | 0.20181 | 0.25288 | 0.15228 | 0.044098 |  | 0.3 | 0.4 | 0.3 |  | 1 | 1 | 1 | 1 | 0.15228 | 0.044098 | 0.25288 | 0.20181 | 0.3 | 0.19742 | 0.4 | 0.15151 | 0.3
766 | 0.25288 | 0.15228 | 0.044098 | 0.15151 | 0.19742 | 0.20181 | 0.25288 | 0.15228 | 0.044098 |  | 0.3 | 0.4 | 0.3 |  | 1 | 1 | 1 | 1 | 0.15228 | 0.044098 | 0.25288 | 0.20181 | 0.3 | 0.19742 | 0.4 | 0.15151 | 0.3
767 | 0.25288 | 0.15228 | 0.044098 | 0.15151 | 0.19742 | 0.20181 | 0.25288 | 0.15228 | 0.044098 |  | 0.3 | 0.4 | 0.3 |  | 1 | 1 | 1 | 1 | 0.15228 | 0.044098 | 0.25288 | 0.20181 | 0.3 | 0.19742 | 0.4 | 0.15151 | 0.3
768 | 0.25288 | 0.15228 | 0.044098 | 0.15151 | 0.19742 | 0.20181 | 0.25288 | 0.15228 | 0.044098 |  | 0.3 | 0.4 | 0.3 |  | 1 | 1 | 1 | 1 | 0.15228 | 0.044098 | 0.25288 | 0.20181 | 0.3 | 0.19742 | 0.4 | 0.15151 | 0.3
769 | 0.25288 | 0.15228 | 0.044098 | 0.15151 | 0.19742 | 0.20181 | 0.25288 | 0.15228 | 0.044098 |  | 0.3 | 0.4 | 0.3 |  | 1 | 1 | 1 | 1 | 0.15228 | 0.044098 | 0.25288 | 0.20181 | 0.3 | 0.19742 | 0.4 | 0.15151 | 0.3
770 | 0.25288 | 0.15228 | 0.044098 | 0.15151 | 0.19742 | 0.20181 | 0.25288 | 0.15228 | 0.044098 |  | 0.3 | 0.4 | 0.3 |  | 1 | 1 | 1 | 1 | 0.15228 | 0.044098 | 0.25288 | 0.20181 | 0.3 | 0.19742 | 0.4 | 0.15151 | 0.3
771 | 0.25288 | 0.15228 | 0.044098 | 0.15151 | 0.19742 | 0.20181 | 0.25288 | 0.15228 | 0.044098 |  | 0.3 | 0.4 | 0.3 |  | 1 | 1 | 1 | 1 | 0.15228 | 0.044098 | 0.25288 | 0.20181 | 0.3 | 0.19742 | 0.4 | 0.15151 | 0.3
772 | 0.25288 | 0.15228 | 0.044098 | 0.15151 | 0.19742 | 0.20181 | 0.25288 | 0.15228 | 0.044098 |  | 0.3 | 0.4 | 0.3 |  | 1 | 1 | 1 | 1 | 0.15228 | 0.044098 | 0.25288 | 0.20181 | 0.3 | 0.19742 | 0.4 | 0.15151 | 0.3
773 | 0.25288 | 0.15228 | 0.044098 | 0.15151 | 0.19742 | 0.20181 | 0.25288 | 0.15228 | 0.044098 |  | 0.3 | 0.4 | 0.3 |  | 1 | 1 | 1 | 1 | 0.15228 | 0.044098 | 0.25288 | 0.20181 | 0.3 | 0.19742 | 0.4 | 0.15151 | 0.3
774 | 0.25288 | 0.15228 | 0.044098 | 0.15151 | 0.19742 | 0.20181 | 0.25288 | 0.15228 | 0.044098 |  | 0.3 | 0.4 | 0.3 |  | 1 | 1 | 1 | 1 | 0.15228 | 0.044098 | 0.25288 | 0.20181 | 0.3 | 0.19742 | 0.4 | 0.15151 | 0.3
775 | 0.25288 | 0.15228 | 0.044098 | 0.15151 | 0.19742 | 0.20181 | 0.25288 | 0.15228 | 0.044098 |  | 0.3 | 0.4 | 0.3 |  | 1 | 1 | 1 | 1 | 0.15228 | 0.044098 | 0.25288 | 0.20181 | 0.3 | 0.19742 | 0.4 | 0.15151 | 0.3
776 | 0.25288 | 0.15228 | 0.044098 | 0.15151 | 0.19742 | 0.20181 | 0.25288 | 0.15228 | 0.044098 |  | 0.3 | 0.4 | 0.3 |  | 1 | 1 | 1 | 1 | 0.15228 | 0.044098 | 0.25288 | 0.20181 | 0.3 | 0.19742 | 0.4 | 0.15151 | 0.3
777 | 0.25288 | 0.15228 | 0.044098 | 0.15151 | 0.19742 | 0.20181 | 0.25288 | 0.15228 | 0.044098 |  | 0.3 | 0.4 | 0.3 |  | 1 | 1 | 1 | 1 | 0.15228 | 0.044098 | 0.25288 | 0.20181 | 0.3 | 0.19742 | 0.4 | 0.15151 | 0.3
778 | 0.25288 | 0.15228 | 0.044098 | 0.15151 | 0.19742 | 0.20181 | 0.25288 | 0.15228 | 0.044098 |  | 0.3 | 0.4 | 0.3 |  | 1 | 1 | 1 | 1 | 0.15228 | 0.044098 | 0.25288 | 0.20181 | 0.3 | 0.19742 | 0.4 | 0.15151 | 0.3
779 | 0.25288 | 0.15228 | 0.044098 | 0.15151 | 0.19742 | 0.20181 | 0.25288 | 0.15228 | 0.044098 |  | 0.3 | 0.4 | 0.3 |  | 1 | 1 | 1 | 1 | 0.15228 | 0.044098 | 0.25288 | 0.20181 | 0.3 | 0.19742 | 0.4 | 0.15151 | 0.3
780 | 0.25288 | 0.15228 | 0.044098 | 0.15151 | 0.19742 | 0.20181 | 0.25288 | 0.15228 | 0.044098 |  | 0.3 | 0.4 | 0.3 |  | 1 | 1 | 1 | 1 | 0.15228 | 0.044098 | 0.25288 | 0.20181 | 0.3 | 0.19742 | 0.4 | 0.15151 | 0.3
781 | 0.25288 | 0.15228 | 0.044098 | 0.15151 | 0.19742 | 0.20181 | 0.25288 | 0.15228 | 0.044098 |  | 0.3 | 0.4 | 0.3 |  | 1 | 1 | 1 | 1 | 0.15228 | 0.044098 | 0.25288 | 0.20181 | 0.3 | 0.19742 | 0.4 | 0.15151 | 0.3
782 | 0.25288 | 0.15228 | 0.044098 | 0.15151 | 0.19742 | 0.20181 | 0.25288 | 0.15228 | 0.044098 |  | 0.3 | 0.4 | 0.3 |  | 1 | 1 | 1 | 1 | 0.15228 | 0.044098 | 0.25288 | 0.20181 | 0.3 | 0.19742 | 0.4 | 0.15151 | 0.3
783 | 0.25288 | 0.15228 | 0.044098 | 0.15151 | 0.19742 | 0.20181 | 0.25288 | 0.15228 | 0.044098 |  | 0.3 | 0.4 | 0.3 |  | 1 | 1 | 1 | 1 | 0.15228 | 0.044098 | 0.25288 | 0.20181 | 0.3 | 0.19742 | 0.4 | 0.15151 | 0.3
784 | 0.25288 | 0.15228 | 0.044098 | 0.15151 | 0.19742 | 0.20181 | 0.25288 | 0.15228 | 0.044098 |  | 0.3 | 0.4 | 0.3 |  | 1 | 1 | 1 | 1 | 0.15228 | 0.044098 | 0.25288 | 0.20181 | 0.3 | 0.19742 | 0.4 | 0.15151 | 0.3
785 | 0.25288 | 0.15228 | 0.044098 | 0.15151 | 0.19742 | 0.20181 | 0.25288 | 0.15228 | 0.044098 |  | 0.3 | 0.4 | 0.3 |  | 1 | 1 | 1 | 1 | 0.15228 | 0.044098 | 0.25288 | 0.20181 | 0.3 | 0.19742 | 0.4 | 0.15151 | 0.3
786 | 0.25288 | 0.15228 | 0.044098 | 0.15151 | 0.19742 | 0.20181 | 0.25288 | 0.15228 | 0.044098 |  | 0.3 | 0.4 | 0.3 |  | 1 | 1 | 1 | 1 | 0.15228 | 0.044098 | 0.25288 | 0.20181 | 0.3 | 0.19742 | 0.4 | 0.15151 | 0.3
787 | 0.25288 | 0.15228 | 0.044098 | 0.15151 | 0.19742 | 0.20181 | 0.25288 | 0.15228 | 0.044098 |  | 0.3 | 0.4 | 0.3 |  | 1 | 1 | 1 | 1 | 0.15228 | 0.044098 | 0.25288 | 0.20181 | 0.3 | 0.19742 | 0.4 | 0.15151 | 0.3
788 | 0.25288 | 0.15228 | 0.044098 | 0.15151 | 0.19742 | 0.20181 | 0.25288 | 0.15228 | 0.044098 |  | 0.3 | 0.4 | 0.3 |  | 1 | 1 | 1 | 1 | 0.15228 | 0.044098 | 0.25288 | 0.20181 | 0.3 | 0.19742 | 0.4 | 0.15151 | 0.3
789 | 0.25288 | 0.15228 | 0.044098 | 0.15151 | 0.19742 | 0.20181 | 0.25288 | 0.15228 | 0.044098 |  | 0.3 | 0.4 | 0.3 |  | 1 | 1 | 1 | 1 | 0.15228 | 0.044098 | 0.25288 | 0.20181 | 0.3 | 0.19742 | 0.4 | 0.15151 | 0.3
790 | 0.25288 | 0.15228 | 0.044098 | 0.15151 | 0.19742 | 0.20181 | 0.25288 | 0.15228 | 0.044098 |  | 0.3 | 0.4 | 0.3 |  | 1 | 1 | 1 | 1 | 0.15228 | 0.044098 | 0.25288 | 0.20181 | 0.3 | 0.19742 | 0.4 | 0.15151 | 0.3
791 | 0.25288 | 0.15228 | 0.044098 | 0.15151 | 0.19742 | 0.20181 | 0.25288 | 0.15228 | 0.044098 |  | 0.3 | 0.4 | 0.3 |  | 1 | 1 | 1 | 1 | 0.15228 | 0.044098 | 0.25288 | 0.20181 | 0.3 | 0.19742 | 0.4 | 0.15151 | 0.3
792 | 0.25288 | 0.15228 | 0.044098 | 0.15151 | 0.19742 | 0.20181 | 0.25288 | 0.15228 | 0.044098 |  | 0.3 | 0.4 | 0.3 |  | 1 | 1 | 1 | 1 | 0.15228 | 0.044098 | 0.25288 | 0.20181 | 0.3 | 0.19742 | 0.4 | 0.15151 | 0.3
793 | 0.25288 | 0.15228 | 0.044098 | 0.15151 | 0.19742 | 0.20181 | 0.25288 | 0.15228 | 0.044098 |  | 0.3 | 0.4 | 0.3 |  | 1 | 1 | 1 | 1 | 0.15228 | 0.044098 | 0.25288 | 0.20181 | 0.3 | 0.19742 | 0.4 | 0.15151 | 0.3
794 | 0.25288 | 0.15228 | 0.044098 | 0.15151 | 0.19742 | 0.20181 | 0.25288 | 0.15228 | 0.044098 |  | 0.3 | 0.4 | 0.3 |  | 1 | 1 | 1 | 1 | 0.15228 | 0.044098 | 0.25288 | 0.20181 | 0.3 | 0.19742 | 0.4 | 0.15151 | 0.3
795 | 0.25288 | 0.15228 | 0.044098 | 0.15151 | 0.19742 | 0.20181 | 0.25288 | 0.15228 | 0.044098 |  | 0.3 | 0.4 | 0.3 |  | 1 | 1 | 1 | 1 | 0.15228 | 0.044098 | 0.25288 | 0.20181 | 0.3 | 0.19742 | 0.4 | 0.15151 | 0.3
796 | 0.25288 | 0.15228 | 0.044098 | 0.15151 | 0.19742 | 0.20181 | 0.25288 | 0.15228 | 0.044098 |  | 0.3 | 0.4 | 0.3 |  | 1 | 1 | 1 | 1 | 0.15228 | 0.044098 | 0.25288 | 0.20181 | 0.3 | 0.19742 | 0.4 | 0.15151 | 0.3
797 | 0.25288 | 0.15228 | 0.044098 | 0.15151 | 0.19742 | 0.20181 | 0.25288 | 0.15228 | 0.044098 |  | 0.3 | 0.4 | 0.3 |  | 1 | 1 | 1 | 1 | 0.15228 | 0.044098 | 0.25288 | 0.20181 | 0.3 | 0.19742 | 0.4 | 0.15151 | 0.3
798 | 0.25288 | 0.15228 | 0.044098 | 0.15151 | 0.19742 | 0.20181 | 0.25288 | 0.15228 | 0.044098 |  | 0.3 | 0.4 | 0.3 |  | 1 | 1 | 1 | 1 | 0.15228 | 0.044098 | 0.25288 | 0.20181 | 0.3 | 0.19742 | 0.4 | 0.15151 | 0.3
799 | 0.25288 | 0.15228 | 0.044098 | 0.15151 | 0.19742 | 0.20181 | 0.25288 | 0.15228 | 0.044098 |  | 0.3 | 0.4 | 0.3 |  | 1 | 1 | 1 | 1 | 0.15228 | 0.044098 | 0.25288 | 0.20181 | 0.3 | 0.19742 | 0.4 | 0.15151 | 0.3
800 | 0.25288 | 0.15228 | 0.044098 | 0.15151 | 0.19742 | 0.20181 | 0.25288 | 0.15228 | 0.044098 |  | 0.3 | 0.4 | 0.3 |  | 1 | 1 | 1 | 1 | 0.15228 | 0.044098 | 0.25288 | 0.20181 | 0.3 | 0.19742 | 0.4 | 0.15151 | 0.3
801 | 0.25288 | 0.15228 | 0.044098 | 0.15151 | 0.19742 | 0.20181 | 0.25288 | 0.15228 | 0.044098 |  | 0.3 | 0.4 | 0.3 |  | 1 | 1 | 1 | 1 | 0.15228 | 0.044098 | 0.25288 | 0.20181 | 0.3 | 0.19742 | 0.4 | 0.15151 | 0.3
802 | 0.25288 | 0.15228 | 0.044098 | 0.15151 | 0.19742 | 0.20181 | 0.25288 | 0.15228 | 0.044098 |  | 0.3 | 0.4 | 0.3 |  | 1 | 1 | 1 | 1 | 0.15228 | 0.044098 | 0.25288 | 0.20181 | 0.3 | 0.19742 | 0.4 | 0.15151 | 0.3
803 | 0.25288 | 0.15228 | 0.044098 | 0.15151 | 0.19742 | 0.20181 | 0.25288 | 0.15228 | 0.044098 |  | 0.3 | 0.4 | 0.3 |  | 1 | 1 | 1 | 1 | 0.15228 | 0.044098 | 0.25288 | 0.20181 | 0.3 | 0.19742 | 0.4 | 0.15151 | 0.3
804 | 0.25288 | 0.15228 | 0.044098 | 0.15151 | 0.19742 | 0.20181 | 0.25288 | 0.15228 | 0.044098 |  | 0.3 | 0.4 | 0.3 |  | 1 | 1 | 1 | 1 | 0.15228 | 0.044098 | 0.25288 | 0.20181 | 0.3 | 0.19742 | 0.4 | 0.15151 | 0.3
805 | 0.25288 | 0.15228 | 0.044098 | 0.15151 | 0.19742 | 0.20181 | 0.25288 | 0.15228 | 0.044098 |  | 0.3 | 0.4 | 0.3 |  | 1 | 1 | 1 | 1 | 0.15228 | 0.044098 | 0.25288 | 0.20181 | 0.3 | 0.19742 | 0.4 | 0.15151 | 0.3
806 | 0.25288 | 0.15228 | 0.044098 | 0.15151 | 0.19742 | 0.20181 | 0.25288 | 0.15228 | 0.044098 |  | 0.3 | 0.4 | 0.3 |  | 1 | 1 | 1 | 1 | 0.15228 | 0.044098 | 0.25288 | 0.20181 | 0.3 | 0.19742 | 0.4 | 0.15151 | 0.3
807 | 0.25288 | 0.15228 | 0.044098 | 0.15151 | 0.19742 | 0.20181 | 0.25288 | 0.15228 | 0.044098 |  | 0.3 | 0.4 | 0.3 |  | 1 | 1 | 1 | 1 | 0.15228 | 0.044098 | 0.25288 | 0.20181 | 0.3 | 0.19742 | 0.4 | 0.15151 | 0.3
808 | 0.25288 | 0.15228 | 0.044098 | 0.15151 | 0.19742 | 0.20181 | 0.25288 | 0.15228 | 0.044098 |  | 0.3 | 0.4 | 0.3 |  | 1 | 1 | 1 | 1 | 0.15228 | 0.044098 | 0.25288 | 0.20181 | 0.3 | 0.19742 | 0.4 | 0.15151 | 0.3
809 | 0.25288 | 0.15228 | 0.044098 | 0.15151 | 0.19742 | 0.20181 | 0.25288 | 0.15228 | 0.044098 |  | 0.3 | 0.4 | 0.3 |  | 1 | 1 | 1 | 1 | 0.15228 | 0.044098 | 0.25288 | 0.20181 | 0.3 | 0.19742 | 0.4 | 0.15151 | 0.3
810 | 0.25288 | 0.15228 | 0.044098 | 0.15151 | 0.19742 | 0.20181 | 0.25288 | 0.15228 | 0.044098 |  | 0.3 | 0.4 | 0.3 |  | 1 | 1 | 1 | 1 | 0.15228 | 0.044098 | 0.25288 | 0.20181 | 0.3 | 0.19742 | 0.4 | 0.15151 | 0.3
811 | 0.25288 | 0.15228 | 0.044098 | 0.15151 | 0.19742 | 0.20181 | 0.25288 | 0.15228 | 0.044098 |  | 0.3 | 0.4 | 0.3 |  | 1 | 1 | 1 | 1 | 0.15228 | 0.044098 | 0.25288 | 0.20181 | 0.3 | 0.19742 | 0.4 | 0.15151 | 0.3
812 | 0.25288 | 0.15228 | 0.044098 | 0.15151 | 0.19742 | 0.20181 | 0.25288 | 0.15228 | 0.044098 |  | 0.3 | 0.4 | 0.3 |  | 1 | 1 | 1 | 1 | 0.15228 | 0.044098 | 0.25288 | 0.20181 | 0.3 | 0.19742 | 0.4 | 0.15151 | 0.3
813 | 0.25288 | 0.15228 | 0.044098 | 0.15151 | 0.19742 | 0.20181 | 0.25288 | 0.15228 | 0.044098 |  | 0.3 | 0.4 | 0.3 |  | 1 | 1 | 1 | 1 | 0.15228 | 0.044098 | 0.25288 | 0.20181 | 0.3 | 0.19742 | 0.4 | 0.15151 | 0.3
814 | 0.25288 | 0.15228 | 0.044098 | 0.15151 | 0.19742 | 0.20181 | 0.25288 | 0.15228 | 0.044098 |  | 0.3 | 0.4 | 0.3 |  | 1 | 1 | 1 | 1 | 0.15228 | 0.044098 | 0.25288 | 0.20181 | 0.3 | 0.19742 | 0.4 | 0.15151 | 0.3
815 | 0.25288 | 0.15228 | 0.044098 | 0.15151 | 0.19742 | 0.20181 | 0.25288 | 0.15228 | 0.044098 |  | 0.3 | 0.4 | 0.3 |  | 1 | 1 | 1 | 1 | 0.15228 | 0.044098 | 0.25288 | 0.20181 | 0.3 | 0.19742 | 0.4 | 0.15151 | 0.3
816 | 0.25288 | 0.15228 | 0.044098 | 0.15151 | 0.19742 | 0.20181 | 0.25288 | 0.15228 | 0.044098 |  | 0.3 | 0.4 | 0.3 |  | 1 | 1 | 1 | 1 | 0.15228 | 0.044098 | 0.25288 | 0.20181 | 0.3 | 0.19742 | 0.4 | 0.15151 | 0.3
817 | 0.25288 | 0.15228 | 0.044098 | 0.15151 | 0.19742 | 0.20181 | 0.25288 | 0.15228 | 0.044098 |  | 0.3 | 0.4 | 0.3 |  | 1 | 1 | 1 | 1 | 0.15228 | 0.044098 | 0.25288 | 0.20181 | 0.3 | 0.19742 | 0.4 | 0.15151 | 0.3
818 | 0.25288 | 0.15228 | 0.044098 | 0.15151 | 0.19742 | 0.20181 | 0.25288 | 0.15228 | 0.044098 |  | 0.3 | 0.4 | 0.3 |  | 1 | 1 | 1 | 1 | 0.15228 | 0.044098 | 0.25288 | 0.20181 | 0.3 | 0.19742 | 0.4 | 0.15151 | 0.3
819 | 0.25288 | 0.15228 | 0.044098 | 0.15151 | 0.19742 | 0.20181 | 0.25288 | 0.15228 | 0.044098 |  | 0.3 | 0.4 | 0.3 |  | 1 | 1 | 1 | 1 | 0.15228 | 0.044098 | 0.25288 | 0.20181 | 0.3 | 0.19742 | 0.4 | 0.15151 | 0.3
820 | 0.25288 | 0.15228 | 0.044098 | 0.15151 | 0.19742 | 0.20181 | 0.25288 | 0.15228 | 0.044098 |  | 0.3 | 0.4 | 0.3 |  | 1 | 1 | 1 | 1 | 0.15228 | 0.044098 | 0.25288 | 0.20181 | 0.3 | 0.19742 | 0.4 | 0.15151 | 0.3
821 | 0.25288 | 0.15228 | 0.044098 | 0.15151 | 0.19742 | 0.20181 | 0.25288 | 0.15228 | 0.044098 |  | 0.3 | 0.4 | 0.3 |  | 1 | 1 | 1 | 1 | 0.15228 | 0.044098 | 0.25288 | 0.20181 | 0.3 | 0.19742 | 0.4 | 0.15151 | 0.3
822 | 0.25288 | 0.15228 | 0.044098 | 0.15151 | 0.19742 | 0.20181 | 0.25288 | 0.15228 | 0.044098 |  | 0.3 | 0.4 | 0.3 |  | 1 | 1 | 1 | 1 | 0.15228 | 0.044098 | 0.25288 | 0.20181 | 0.3 | 0.19742 | 0.4 | 0.15151 | 0.3
823 | 0.25288 | 0.15228 | 0.044098 | 0.15151 | 0.19742 | 0.20181 | 0.25288 | 0.15228 | 0.044098 |  | 0.3 | 0.4 | 0.3 |  | 1 | 1 | 1 | 1 | 0.15228 | 0.044098 | 0.25288 | 0.20181 | 0.3 | 0.19742 | 0.4 | 0.15151 | 0.3
824 | 0.25288 | 0.15228 | 0.044098 | 0.15151 | 0.19742 | 0.20181 | 0.25288 | 0.15228 | 0.044098 |  | 0.3 | 0.4 | 0.3 |  | 1 | 1 | 1 | 1 | 0.15228 | 0.044098 | 0.25288 | 0.20181 | 0.3 | 0.19742 | 0.4 | 0.15151 | 0.3
825 | 0.25288 | 0.15228 | 0.044098 | 0.15151 | 0.19742 | 0.20181 | 0.25288 | 0.15228 | 0.044098 |  | 0.3 | 0.4 | 0.3 |  | 1 | 1 | 1 | 1 | 0.15228 | 0.044098 | 0.25288 | 0.20181 | 0.3 | 0.19742 | 0.4 | 0.15151 | 0.3
826 | 0.25288 | 0.15228 | 0.044098 | 0.15151 | 0.19742 | 0.20181 | 0.25288 | 0.15228 | 0.044098 |  | 0.3 | 0.4 | 0.3 |  | 1 | 1 | 1 | 1 | 0.15228 | 0.044098 | 0.25288 | 0.20181 | 0.3 | 0.19742 | 0.4 | 0.15151 | 0.3
827 | 0.25288 | 0.15228 | 0.044098 | 0.15151 | 0.19742 | 0.20181 | 0.25288 | 0.15228 | 0.044098 |  | 0.3 | 0.4 | 0.3 |  | 1 | 1 | 1 | 1 | 0.15228 | 0.044098 | 0.25288 | 0.20181 | 0.3 | 0.19742 | 0.4 | 0.15151 | 0.3
828 | 0.25288 | 0.15228 | 0.044098 | 0.15151 | 0.19742 | 0.20181 | 0.25288 | 0.15228 | 0.044098 |  | 0.3 | 0.4 | 0.3 |  | 1 | 1 | 1 | 1 | 0.15228 | 0.044098 | 0.25288 | 0.20181 | 0.3 | 0.19742 | 0.4 | 0.15151 | 0.3
829 | 0.25288 | 0.15228 | 0.044098 | 0.15151 | 0.19742 | 0.20181 | 0.25288 | 0.15228 | 0.044098 |  | 0.3 | 0.4 | 0.3 |  | 1 | 1 | 1 | 1 | 0.15228 | 0.044098 | 0.25288 | 0.20181 | 0.3 | 0.19742 | 0.4 | 0.15151 | 0.3
830 | 0.25288 | 0.15228 | 0.044098 | 0.15151 | 0.19742 | 0.20181 | 0.25288 | 0.15228 | 0.044098 |  | 0.3 | 0.4 | 0.3 |  | 1 | 1 | 1 | 1 | 0.15228 | 0.044098 | 0.25288 | 0.20181 | 0.3 | 0.19742 | 0.4 | 0.15151 | 0.3
831 | 0.25288 | 0.15228 | 0.044098 | 0.15151 | 0.19742 | 0.20181 | 0.25288 | 0.15228 | 0.044098 |  | 0.3 | 0.4 | 0.3 |  | 1 | 1 | 1 | 1 | 0.15228 | 0.044098 | 0.25288 | 0.20181 | 0.3 | 0.19742 | 0.4 | 0.15151 | 0.3
832 | 0.25288 | 0.15228 | 0.044098 | 0.15151 | 0.19742 | 0.20181 | 0.25288 | 0.15228 | 0.044098 |  | 0.3 | 0.4 | 0.3 |  | 1 | 1 | 1 | 1 | 0.15228 | 0.044098 | 0.25288 | 0.20181 | 0.3 | 0.19742 | 0.4 | 0.15151 | 0.3
833 | 0.25288 | 0.15228 | 0.044098 | 0.15151 | 0.19742 | 0.20181 | 0.25288 | 0.15228 | 0.044098 |  | 0.3 | 0.4 | 0.3 |  | 1 | 1 | 1 | 1 | 0.15228 | 0.044098 | 0.25288 | 0.20181 | 0.3 | 0.19742 | 0.4 | 0.15151 | 0.3
834 | 0.25288 | 0.15228 | 0.044098 | 0.15151 | 0.19742 | 0.20181 | 0.25288 | 0.15228 | 0.044098 |  | 0.3 | 0.4 | 0.3 |  | 1 | 1 | 1 | 1 | 0.15228 | 0.044098 | 0.25288 | 0.20181 | 0.3 | 0.19742 | 0.4 | 0.15151 | 0.3
835 | 0.25288 | 0.15228 | 0.044098 | 0.15151 | 0.19742 | 0.20181 | 0.25288 | 0.15228 | 0.044098 |  | 0.3 | 0.4 | 0.3 |  | 1 | 1 | 1 | 1 | 0.15228 | 0.044098 | 0.25288 | 0.20181 | 0.3 | 0.19742 | 0.4 | 0.15151 | 0.3
836 | 0.25288 | 0.15228 | 0.044098 | 0.15151 | 0.19742 | 0.20181 | 0.25288 | 0.15228 | 0.044098 |  | 0.3 | 0.4 | 0.3 |  | 1 | 1 | 1 | 1 | 0.15228 | 0.044098 | 0.25288 | 0.20181 | 0.3 | 0.19742 | 0.4 | 0.15151 | 0.3
837 | 0.25288 | 0.15228 | 0.044098 | 0.15151 | 0.19742 | 0.20181 | 0.25288 | 0.15228 | 0.044098 |  | 0.3 | 0.4 | 0.3 |  | 1 | 1 | 1 | 1 | 0.15228 | 0.044098 | 0.25288 | 0.20181 | 0.3 | 0.19742 | 0.4 | 0.15151 | 0.3
838 | 0.25288 | 0.15228 | 0.044098 | 0.15151 | 0.19742 | 0.20181 | 0.25288 | 0.15228 | 0.044098 |  | 0.3 | 0.4 | 0.3 |  | 1 | 1 | 1 | 1 | 0.15228 | 0.044098 | 0.25288 | 0.20181 | 0.3 | 0.19742 | 0.4 | 0.15151 | 0.3
839 | 0.25288 | 0.15228 | 0.044098 | 0.15151 | 0.19742 | 0.20181 | 0.25288 | 0.15228 | 0.044098 |  | 0.3 | 0.4 | 0.3 |  | 1 | 1 | 1 | 1 | 0.15228 | 0.044098 | 0.25288 | 0.20181 | 0.3 | 0.19742 | 0.4 | 0.15151 | 0.3
840 | 0.25288 | 0.15228 | 0.044098 | 0.15151 | 0.19742 | 0.20181 | 0.25288 | 0.15228 | 0.044098 |  | 0.3 | 0.4 | 0.3 |  | 1 | 1 | 1 | 1 | 0.15228 | 0.044098 | 0.25288 | 0.20181 | 0.3 | 0.19742 | 0.4 | 0.15151 | 0.3
841 | 0.25288 | 0.15228 | 0.044098 | 0.15151 | 0.19742 | 0.20181 | 0.25288 | 0.15228 | 0.044098 |  | 0.3 | 0.4 | 0.3 |  | 1 | 1 | 1 | 1 | 0.15228 | 0.044098 | 0.25288 | 0.20181 | 0.3 | 0.19742 | 0.4 | 0.15151 | 0.3
842 | 0.25288 | 0.15228 | 0.044098 | 0.15151 | 0.19742 | 0.20181 | 0.25288 | 0.15228 | 0.044098 |  | 0.3 | 0.4 | 0.3 |  | 1 | 1 | 1 | 1 | 0.15228 | 0.044098 | 0.25288 | 0.20181 | 0.3 | 0.19742 | 0.4 | 0.15151 | 0.3
843 | 0.25288 | 0.15228 | 0.044098 | 0.15151 | 0.19742 | 0.20181 | 0.25288 | 0.15228 | 0.044098 |  | 0.3 | 0.4 | 0.3 |  | 1 | 1 | 1 | 1 | 0.15228 | 0.044098 | 0.25288 | 0.20181 | 0.3 | 0.19742 | 0.4 | 0.15151 | 0.3
844 | 0.25288 | 0.15228 | 0.044098 | 0.15151 | 0.19742 | 0.20181 | 0.25288 | 0.15228 | 0.044098 |  | 0.3 | 0.4 | 0.3 |  | 1 | 1 | 1 | 1 | 0.15228 | 0.044098 | 0.25288 | 0.20181 | 0.3 | 0.19742 | 0.4 | 0.15151 | 0.3
845 | 0.25288 | 0.15228 | 0.044098 | 0.15151 | 0.19742 | 0.20181 | 0.25288 | 0.15228 | 0.044098 |  | 0.3 | 0.4 | 0.3 |  | 1 | 1 | 1 | 1 | 0.15228 | 0.044098 | 0.25288 | 0.20181 | 0.3 | 0.19742 | 0.4 | 0.15151 | 0.3
846 | 0.25288 | 0.15228 | 0.044098 | 0.15151 | 0.19742 | 0.20181 | 0.25288 | 0.15228 | 0.044098 |  | 0.3 | 0.4 | 0.3 |  | 1 | 1 | 1 | 1 | 0.15228 | 0.044098 | 0.25288 | 0.20181 | 0.3 | 0.19742 | 0.4 | 0.15151 | 0.3
847 | 0.25288 | 0.15228 | 0.044098 | 0.15151 | 0.19742 | 0.20181 | 0.25288 | 0.15228 | 0.044098 |  | 0.3 | 0.4 | 0.3 |  | 1 | 1 | 1 | 1 | 0.15228 | 0.044098 | 0.25288 | 0.20181 | 0.3 | 0.19742 | 0.4 | 0.15151 | 0.3
848 | 0.25288 | 0.15228 | 0.044098 | 0.15151 | 0.19742 | 0.20181 | 0.25288 | 0.15228 | 0.044098 |  | 0.3 | 0.4 | 0.3 |  | 1 | 1 | 1 | 1 | 0.15228 | 0.044098 | 0.25288 | 0.20181 | 0.3 | 0.19742 | 0.4 | 0.15151 | 0.3
849 | 0.25288 | 0.15228 | 0.044098 | 0.15151 | 0.19742 | 0.20181 | 0.25288 | 0.15228 | 0.044098 |  | 0.3 | 0.4 | 0.3 |  | 1 | 1 | 1 | 1 | 0.15228 | 0.044098 | 0.25288 | 0.20181 | 0.3 | 0.19742 | 0.4 | 0.15151 | 0.3
850 | 0.25288 | 0.15228 | 0.044098 | 0.15151 | 0.19742 | 0.20181 | 0.25288 | 0.15228 | 0.044098 |  | 0.3 | 0.4 | 0.3 |  | 1 | 1 | 1 | 1 | 0.15228 | 0.044098 | 0.25288 | 0.20181 | 0.3 | 0.19742 | 0.4 | 0.15151 | 0.3
851 | 0.25288 | 0.15228 | 0.044098 | 0.15151 | 0.19742 | 0.20181 | 0.25288 | 0.15228 | 0.044098 |  | 0.3 | 0.4 | 0.3 |  | 1 | 1 | 1 | 1 | 0.15228 | 0.044098 | 0.25288 | 0.20181 | 0.3 | 0.19742 | 0.4 | 0.15151 | 0.3
852 | 0.25288 | 0.15228 | 0.044098 | 0.15151 | 0.19742 | 0.20181 | 0.25288 | 0.15228 | 0.044098 |  | 0.3 | 0.4 | 0.3 |  | 1 | 1 | 1 | 1 | 0.15228 | 0.044098 | 0.25288 | 0.20181 | 0.3 | 0.19742 | 0.4 | 0.15151 | 0.3
853 | 0.25288 | 0.15228 | 0.044098 | 0.15151 | 0.19742 | 0.20181 | 0.25288 | 0.15228 | 0.044098 |  | 0.3 | 0.4 | 0.3 |  | 1 | 1 | 1 | 1 | 0.15228 | 0.044098 | 0.25288 | 0.20181 | 0.3 | 0.19742 | 0.4 | 0.15151 | 0.3
854 | 0.25288 | 0.15228 | 0.044098 | 0.15151 | 0.19742 | 0.20181 | 0.25288 | 0.15228 | 0.044098 |  | 0.3 | 0.4 | 0.3 |  | 1 | 1 | 1 | 1 | 0.15228 | 0.044098 | 0.25288 | 0.20181 | 0.3 | 0.19742 | 0.4 | 0.15151 | 0.3
855 | 0.25288 | 0.15228 | 0.044098 | 0.15151 | 0.19742 | 0.20181 | 0.25288 | 0.15228 | 0.044098 |  | 0.3 | 0.4 | 0.3 |  | 1 | 1 | 1 | 1 | 0.15228 | 0.044098 | 0.25288 | 0.20181 | 0.3 | 0.19742 | 0.4 | 0.15151 | 0.3
856 | 0.25288 | 0.15228 | 0.044098 | 0.15151 | 0.19742 | 0.20181 | 0.25288 | 0.15228 | 0.044098 |  | 0.3 | 0.4 | 0.3 |  | 1 | 1 | 1 | 1 | 0.15228 | 0.044098 | 0.25288 | 0.20181 | 0.3 | 0.19742 | 0.4 | 0.15151 | 0.3
857 | 0.25288 | 0.15228 | 0.044098 | 0.15151 | 0.19742 | 0.20181 | 0.25288 | 0.15228 | 0.044098 |  | 0.3 | 0.4 | 0.3 |  | 1 | 1 | 1 | 1 | 0.15228 | 0.044098 | 0.25288 | 0.20181 | 0.3 | 0.19742 | 0.4 | 0.15151 | 0.3
858 | 0.25288 | 0.15228 | 0.044098 | 0.15151 | 0.19742 | 0.20181 | 0.25288 | 0.15228 | 0.044098 |  | 0.3 | 0.4 | 0.3 |  | 1 | 1 | 1 | 1 | 0.15228 | 0.044098 | 0.25288 | 0.20181 | 0.3 | 0.19742 | 0.4 | 0.15151 | 0.3
859 | 0.25288 | 0.15228 | 0.044098 | 0.15151 | 0.19742 | 0.20181 | 0.25288 | 0.15228 | 0.044098 |  | 0.3 | 0.4 | 0.3 |  | 1 | 1 | 1 | 1 | 0.15228 | 0.044098 | 0.25288 | 0.20181 | 0.3 | 0.19742 | 0.4 | 0.15151 | 0.3
860 | 0.25288 | 0.15228 | 0.044098 | 0.15151 | 0.19742 | 0.20181 | 0.25288 | 0.15228 | 0.044098 |  | 0.3 | 0.4 | 0.3 |  | 1 | 1 | 1 | 1 | 0.15228 | 0.044098 | 0.25288 | 0.20181 | 0.3 | 0.19742 | 0.4 | 0.15151 | 0.3
861 | 0.25288 | 0.15228 | 0.044098 | 0.15151 | 0.19742 | 0.20181 | 0.25288 | 0.15228 | 0.044098 |  | 0.3 | 0.4 | 0.3 |  | 1 | 1 | 1 | 1 | 0.15228 | 0.044098 | 0.25288 | 0.20181 | 0.3 | 0.19742 | 0.4 | 0.15151 | 0.3
862 | 0.25288 | 0.15228 | 0.044098 | 0.15151 | 0.19742 | 0.20181 | 0.25288 | 0.15228 | 0.044098 |  | 0.3 | 0.4 | 0.3 |  | 1 | 1 | 1 | 1 | 0.15228 | 0.044098 | 0.25288 | 0.20181 | 0.3 | 0.19742 | 0.4 | 0.15151 | 0.3
863 | 0.25288 | 0.15228 | 0.044098 | 0.15151 | 0.19742 | 0.20181 | 0.25288 | 0.15228 | 0.044098 |  | 0.3 | 0.4 | 0.3 |  | 1 | 1 | 1 | 1 | 0.15228 | 0.044098 | 0.25288 | 0.20181 | 0.3 | 0.19742 | 0.4 | 0.15151 | 0.3
864 | 0.25288 | 0.15228 | 0.044098 | 0.15151 | 0.19742 | 0.20181 | 0.25288 | 0.15228 | 0.044098 |  | 0.3 | 0.4 | 0.3 |  | 1 | 1 | 1 | 1 | 0.15228 | 0.044098 | 0.25288 | 0.20181 | 0.3 | 0.19742 | 0.4 | 0.15151 | 0.3
865 | 0.25288 | 0.15228 | 0.044098 | 0.15151 | 0.19742 | 0.20181 | 0.25288 | 0.15228 | 0.044098 |  | 0.3 | 0.4 | 0.3 |  | 1 | 1 | 1 | 1 | 0.15228 | 0.044098 | 0.25288 | 0.20181 | 0.3 | 0.19742 | 0.4 | 0.15151 | 0.3
866 | 0.25288 | 0.15228 | 0.044098 | 0.15151 | 0.19742 | 0.20181 | 0.25288 | 0.15228 | 0.044098 |  | 0.3 | 0.4 | 0.3 |  | 1 | 1 | 1 | 1 | 0.15228 | 0.044098 | 0.25288 | 0.20181 | 0.3 | 0.19742 | 0.4 | 0.15151 | 0.3
867 | 0.25288 | 0.15228 | 0.044098 | 0.15151 | 0.19742 | 0.20181 | 0.25288 | 0.15228 | 0.044098 |  | 0.3 | 0.4 | 0.3 |  | 1 | 1 | 1 | 1 | 0.15228 | 0.044098 | 0.25288 | 0.20181 | 0.3 | 0.19742 | 0.4 | 0.15151 | 0.3
868 | 0.25288 | 0.15228 | 0.044098 | 0.15151 | 0.19742 | 0.20181 | 0.25288 | 0.15228 | 0.044098 |  | 0.3 | 0.4 | 0.3 |  | 1 | 1 | 1 | 1 | 0.15228 | 0.044098 | 0.25288 | 0.20181 | 0.3 | 0.19742 | 0.4 | 0.15151 | 0.3
869 | 0.25288 | 0.15228 | 0.044098 | 0.15151 | 0.19742 | 0.20181 | 0.25288 | 0.15228 | 0.044098 |  | 0.3 | 0.4 | 0.3 |  | 1 | 1 | 1 | 1 | 0.15228 | 0.044098 | 0.25288 | 0.20181 | 0.3 | 0.19742 | 0.4 | 0.15151 | 0.3
870 | 0.25288 | 0.15228 | 0.044098 | 0.15151 | 0.19742 | 0.20181 | 0.25288 | 0.15228 | 0.044098 |  | 0.3 | 0.4 | 0.3 |  | 1 | 1 | 1 | 1 | 0.15228 | 0.044098 | 0.25288 | 0.20181 | 0.3 | 0.19742 | 0.4 | 0.15151 | 0.3
871 | 0.25288 | 0.15228 | 0.044098 | 0.15151 | 0.19742 | 0.20181 | 0.25288 | 0.15228 | 0.044098 |  | 0.3 | 0.4 | 0.3 |  | 1 | 1 | 1 | 1 | 0.15228 | 0.044098 | 0.25288 | 0.20181 | 0.3 | 0.19742 | 0.4 | 0.15151 | 0.3
872 | 0.25288 | 0.15228 | 0.044098 | 0.15151 | 0.19742 | 0.20181 | 0.25288 | 0.15228 | 0.044098 |  | 0.3 | 0.4 | 0.3 |  | 1 | 1 | 1 | 1 | 0.15228 | 0.044098 | 0.25288 | 0.20181 | 0.3 | 0.19742 | 0.4 | 0.15151 | 0.3
873 | 0.25288 | 0.15228 | 0.044098 | 0.15151 | 0.19742 | 0.20181 | 0.25288 | 0.15228 | 0.044098 |  | 0.3 | 0.4 | 0.3 |  | 1 | 1 | 1 | 1 | 0.15228 | 0.044098 | 0.25288 | 0.20181 | 0.3 | 0.19742 | 0.4 | 0.15151 | 0.3
874 | 0.25288 | 0.15228 | 0.044098 | 0.15151 | 0.19742 | 0.20181 | 0.25288 | 0.15228 | 0.044098 |  | 0.3 | 0.4 | 0.3 |  | 1 | 1 | 1 | 1 | 0.15228 | 0.044098 | 0.25288 | 0.20181 | 0.3 | 0.19742 | 0.4 | 0.15151 | 0.3
875 | 0.25288 | 0.15228 | 0.044098 | 0.15151 | 0.19742 | 0.20181 | 0.25288 | 0.15228 | 0.044098 |  | 0.3 | 0.4 | 0.3 |  | 1 | 1 | 1 | 1 | 0.15228 | 0.044098 | 0.25288 | 0.20181 | 0.3 | 0.19742 | 0.4 | 0.15151 | 0.3
876 | 0.25288 | 0.15228 | 0.044098 | 0.15151 | 0.19742 | 0.20181 | 0.25288 | 0.15228 | 0.044098 |  | 0.3 | 0.4 | 0.3 |  | 1 | 1 | 1 | 1 | 0.15228 | 0.044098 | 0.25288 | 0.20181 | 0.3 | 0.19742 | 0.4 | 0.15151 | 0.3
877 | 0.25288 | 0.15228 | 0.044098 | 0.15151 | 0.19742 | 0.20181 | 0.25288 | 0.15228 | 0.044098 |  | 0.3 | 0.4 | 0.3 |  | 1 | 1 | 1 | 1 | 0.15228 | 0.044098 | 0.25288 | 0.20181 | 0.3 | 0.19742 | 0.4 | 0.15151 | 0.3
878 | 0.25288 | 0.15228 | 0.044098 | 0.15151 | 0.19742 | 0.20181 | 0.25288 | 0.15228 | 0.044098 |  | 0.3 | 0.4 | 0.3 |  | 1 | 1 | 1 | 1 | 0.15228 | 0.044098 | 0.25288 | 0.20181 | 0.3 | 0.19742 | 0.4 | 0.15151 | 0.3
879 | 0.25288 | 0.15228 | 0.044098 | 0.15151 | 0.19742 | 0.20181 | 0.25288 | 0.15228 | 0.044098 |  | 0.3 | 0.4 | 0.3 |  | 1 | 1 | 1 | 1 | 0.15228 | 0.044098 | 0.25288 | 0.20181 | 0.3 | 0.19742 | 0.4 | 0.15151 | 0.3
880 | 0.25288 | 0.15228 | 0.044098 | 0.15151 | 0.19742 | 0.20181 | 0.25288 | 0.15228 | 0.044098 |  | 0.3 | 0.4 | 0.3 |  | 1 | 1 | 1 | 1 | 0.15228 | 0.044098 | 0.25288 | 0.20181 | 0.3 | 0.19742 | 0.4 | 0.15151 | 0.3
881 | 0.25288 | 0.15228 | 0.044098 | 0.15151 | 0.19742 | 0.20181 | 0.25288 | 0.15228 | 0.044098 |  | 0.3 | 0.4 | 0.3 |  | 1 | 1 | 1 | 1 | 0.15228 | 0.044098 | 0.25288 | 0.20181 | 0.3 | 0.19742 | 0.4 | 0.15151 | 0.3
882 | 0.25288 | 0.15228 | 0.044098 | 0.15151 | 0.19742 | 0.20181 | 0.25288 | 0.15228 | 0.044098 |  | 0.3 | 0.4 | 0.3 |  | 1 | 1 | 1 | 1 | 0.15228 | 0.044098 | 0.25288 | 0.20181 | 0.3 | 0.19742 | 0.4 | 0.15151 | 0.3
883 | 0.25288 | 0.15228 | 0.044098 | 0.15151 | 0.19742 | 0.20181 | 0.25288 | 0.15228 | 0.044098 |  | 0.3 | 0.4 | 0.3 |  | 1 | 1 | 1 | 1 | 0.15228 | 0.044098 | 0.25288 | 0.20181 | 0.3 | 0.19742 | 0.4 | 0.15151 | 0.3
884 | 0.25288 | 0.15228 | 0.044098 | 0.15151 | 0.19742 | 0.20181 | 0.25288 | 0.15228 | 0.044098 |  | 0.3 | 0.4 | 0.3 |  | 1 | 1 | 1 | 1 | 0.15228 | 0.044098 | 0.25288 | 0.20181 | 0.3 | 0.19742 | 0.4 | 0.15151 | 0.3
885 | 0.25288 | 0.15228 | 0.044098 | 0.15151 | 0.19742 | 0.20181 | 0.25288 | 0.15228 | 0.044098 |  | 0.3 | 0.4 | 0.3 |  | 1 | 1 | 1 | 1 | 0.15228 | 0.044098 | 0.25288 | 0.20181 | 0.3 | 0.19742 | 0.4 | 0.15151 | 0.3
886 | 0.25288 | 0.15228 | 0.044098 | 0.15151 | 0.19742 | 0.20181 | 0.25288 | 0.15228 | 0.044098 |  | 0.3 | 0.4 | 0.3 |  | 1 | 1 | 1 | 1 | 0.15228 | 0.044098 | 0.25288 | 0.20181 | 0.3 | 0.19742 | 0.4 | 0.15151 | 0.3
887 | 0.25288 | 0.15228 | 0.044098 | 0.15151 | 0.19742 | 0.20181 | 0.25288 | 0.15228 | 0.044098 |  | 0.3 | 0.4 | 0.3 |  | 1 | 1 | 1 | 1 | 0.15228 | 0.044098 | 0.25288 | 0.20181 | 0.3 | 0.19742 | 0.4 | 0.15151 | 0.3
888 | 0.25288 | 0.15228 | 0.044098 | 0.15151 | 0.19742 | 0.20181 | 0.25288 | 0.15228 | 0.044098 |  | 0.3 | 0.4 | 0.3 |  | 1 | 1 | 1 | 1 | 0.15228 | 0.044098 | 0.25288 | 0.20181 | 0.3 | 0.19742 | 0.4 | 0.15151 | 0.3
889 | 0.25288 | 0.15228 | 0.044098 | 0.15151 | 0.19742 | 0.20181 | 0.25288 | 0.15228 | 0.044098 |  | 0.3 | 0.4 | 0.3 |  | 1 | 1 | 1 | 1 | 0.15228 | 0.044098 | 0.25288 | 0.20181 | 0.3 | 0.19742 | 0.4 | 0.15151 | 0.3
890 | 0.25288 | 0.15228 | 0.044098 | 0.15151 | 0.19742 | 0.20181 | 0.25288 | 0.15228 | 0.044098 |  | 0.3 | 0.4 | 0.3 |  | 1 | 1 | 1 | 1 | 0.15228 | 0.044098 | 0.25288 | 0.20181 | 0.3 | 0.19742 | 0.4 | 0.15151 | 0.3
891 | 0.25288 | 0.15228 | 0.044098 | 0.15151 | 0.19742 | 0.20181 | 0.25288 | 0.15228 | 0.044098 |  | 0.3 | 0.4 | 0.3 |  | 1 | 1 | 1 | 1 | 0.15228 | 0.044098 | 0.25288 | 0.20181 | 0.3 | 0.19742 | 0.4 | 0.15151 | 0.3
892 | 0.25288 | 0.15228 | 0.044098 | 0.15151 | 0.19742 | 0.20181 | 0.25288 | 0.15228 | 0.044098 |  | 0.3 | 0.4 | 0.3 |  | 1 | 1 | 1 | 1 | 0.15228 | 0.044098 | 0.25288 | 0.20181 | 0.3 | 0.19742 | 0.4 | 0.15151 | 0.3
893 | 0.25288 | 0.15228 | 0.044098 | 0.15151 | 0.19742 | 0.20181 | 0.25288 | 0.15228 | 0.044098 |  | 0.3 | 0.4 | 0.3 |  | 1 | 1 | 1 | 1 | 0.15228 | 0.044098 | 0.25288 | 0.20181 | 0.3 | 0.19742 | 0.4 | 0.15151 | 0.3
894 | 0.25288 | 0.15228 | 0.044098 | 0.15151 | 0.19742 | 0.20181 | 0.25288 | 0.15228 | 0.044098 |  | 0.3 | 0.4 | 0.3 |  | 1 | 1 | 1 | 1 | 0.15228 | 0.044098 | 0.25288 | 0.20181 | 0.3 | 0.19742 | 0.4 | 0.15151 | 0.3
895 | 0.25288 | 0.15228 | 0.044098 | 0.15151 | 0.19742 | 0.20181 | 0.25288 | 0.15228 | 0.044098 |  | 0.3 | 0.4 | 0.3 |  | 1 | 1 | 1 | 1 | 0.15228 | 0.044098 | 0.25288 | 0.20181 | 0.3 | 0.19742 | 0.4 | 0.15151 | 0.3
896 | 0.25288 | 0.15228 | 0.044098 | 0.15151 | 0.19742 | 0.20181 | 0.25288 | 0.15228 | 0.044098 |  | 0.3 | 0.4 | 0.3 |  | 1 | 1 | 1 | 1 | 0.15228 | 0.044098 | 0.25288 | 0.20181 | 0.3 | 0.19742 | 0.4 | 0.15151 | 0.3
897 | 0.25288 | 0.15228 | 0.044098 | 0.15151 | 0.19742 | 0.20181 | 0.25288 | 0.15228 | 0.044098 |  | 0.3 | 0.4 | 0.3 |  | 1 | 1 | 1 | 1 | 0.15228 | 0.044098 | 0.25288 | 0.20181 | 0.3 | 0.19742 | 0.4 | 0.15151 | 0.3
898 | 0.25288 | 0.15228 | 0.044098 | 0.15151 | 0.19742 | 0.20181 | 0.25288 | 0.15228 | 0.044098 |  | 0.3 | 0.4 | 0.3 |  | 1 | 1 | 1 | 1 | 0.15228 | 0.044098 | 0.25288 | 0.20181 | 0.3 | 0.19742 | 0.4 | 0.15151 | 0.3
899 | 0.25288 | 0.15228 | 0.044098 | 0.15151 | 0.19742 | 0.20181 | 0.25288 | 0.15228 | 0.044098 |  | 0.3 | 0.4 | 0.3 |  | 1 | 1 | 1 | 1 | 0.15228 | 0.044098 | 0.25288 | 0.20181 | 0.3 | 0.19742 | 0.4 | 0.15151 | 0.3
900 | 0.25288 | 0.15228 | 0.044098 | 0.15151 | 0.19742 | 0.20181 | 0.25288 | 0.15228 | 0.044098 |  | 0.3 | 0.4 | 0.3 |  | 1 | 1 | 1 | 1 | 0.15228 | 0.044098 | 0.25288 | 0.20181 | 0.3 | 0.19742 | 0.4 | 0.15151 | 0.3
901 | 0.25288 | 0.15228 | 0.044098 | 0.15151 | 0.19742 | 0.20181 | 0.25288 | 0.15228 | 0.044098 |  | 0.3 | 0.4 | 0.3 |  | 1 | 1 | 1 | 1 | 0.15228 | 0.044098 | 0.25288 | 0.20181 | 0.3 | 0.19742 | 0.4 | 0.15151 | 0.3
902 | 0.25288 | 0.15228 | 0.044098 | 0.15151 | 0.19742 | 0.20181 | 0.25288 | 0.15228 | 0.044098 |  | 0.3 | 0.4 | 0.3 |  | 1 | 1 | 1 | 1 | 0.15228 | 0.044098 | 0.25288 | 0.20181 | 0.3 | 0.19742 | 0.4 | 0.15151 | 0.3
903 | 0.25288 | 0.15228 | 0.044098 | 0.15151 | 0.19742 | 0.20181 | 0.25288 | 0.15228 | 0.044098 |  | 0.3 | 0.4 | 0.3 |  | 1 | 1 | 1 | 1 | 0.15228 | 0.044098 | 0.25288 | 0.20181 | 0.3 | 0.19742 | 0.4 | 0.15151 | 0.3
904 | 0.25288 | 0.15228 | 0.044098 | 0.15151 | 0.19742 | 0.20181 | 0.25288 | 0.15228 | 0.044098 |  | 0.3 | 0.4 | 0.3 |  | 1 | 1 | 1 | 1 | 0.15228 | 0.044098 | 0.25288 | 0.20181 | 0.3 | 0.19742 | 0.4 | 0.15151 | 0.3
905 | 0.25288 | 0.15228 | 0.044098 | 0.15151 | 0.19742 | 0.20181 | 0.25288 | 0.15228 | 0.044098 |  | 0.3 | 0.4 | 0.3 |  | 1 | 1 | 1 | 1 | 0.15228 | 0.044098 | 0.25288 | 0.20181 | 0.3 | 0.19742 | 0.4 | 0.15151 | 0.3
906 | 0.25288 | 0.15228 | 0.044098 | 0.15151 | 0.19742 | 0.20181 | 0.25288 | 0.15228 | 0.044098 |  | 0.3 | 0.4 | 0.3 |  | 1 | 1 | 1 | 1 | 0.15228 | 0.044098 | 0.25288 | 0.20181 | 0.3 | 0.19742 | 0.4 | 0.15151 | 0.3
907 | 0.25288 | 0.15228 | 0.044098 | 0.15151 | 0.19742 | 0.20181 | 0.25288 | 0.15228 | 0.044098 |  | 0.3 | 0.4 | 0.3 |  | 1 | 1 | 1 | 1 | 0.15228 | 0.044098 | 0.25288 | 0.20181 | 0.3 | 0.19742 | 0.4 | 0.15151 | 0.3
908 | 0.25288 | 0.15228 | 0.044098 | 0.15151 | 0.19742 | 0.20181 | 0.25288 | 0.15228 | 0.044098 |  | 0.3 | 0.4 | 0.3 |  | 1 | 1 | 1 | 1 | 0.15228 | 0.044098 | 0.25288 | 0.20181 | 0.3 | 0.19742 | 0.4 | 0.15151 | 0.3
909 | 0.25288 | 0.15228 | 0.044098 | 0.15151 | 0.19742 | 0.20181 | 0.25288 | 0.15228 | 0.044098 |  | 0.3 | 0.4 | 0.3 |  | 1 | 1 | 1 | 1 | 0.15228 | 0.044098 | 0.25288 | 0.20181 | 0.3 | 0.19742 | 0.4 | 0.15151 | 0.3
910 | 0.25288 | 0.15228 | 0.044098 | 0.15151 | 0.19742 | 0.20181 | 0.25288 | 0.15228 | 0.044098 |  | 0.3 | 0.4 | 0.3 |  | 1 | 1 | 1 | 1 | 0.15228 | 0.044098 | 0.25288 | 0.20181 | 0.3 | 0.19742 | 0.4 | 0.15151 | 0.3
911 | 0.25288 | 0.15228 | 0.044098 | 0.15151 | 0.19742 | 0.20181 | 0.25288 | 0.15228 | 0.044098 |  | 0.3 | 0.4 | 0.3 |  | 1 | 1 | 1 | 1 | 0.15228 | 0.044098 | 0.25288 | 0.20181 | 0.3 | 0.19742 | 0.4 | 0.15151 | 0.3
912 | 0.25288 | 0.15228 | 0.044098 | 0.15151 | 0.19742 | 0.20181 | 0.25288 | 0.15228 | 0.044098 |  | 0.3 | 0.4 | 0.3 |  | 1 | 1 | 1 | 1 | 0.15228 | 0.044098 | 0.25288 | 0.20181 | 0.3 | 0.19742 | 0.4 | 0.15151 | 0.3
913 | 0.25288 | 0.15228 | 0.044098 | 0.15151 | 0.19742 | 0.20181 | 0.25288 | 0.15228 | 0.044098 |  | 0.3 | 0.4 | 0.3 |  | 1 | 1 | 1 | 1 | 0.15228 | 0.044098 | 0.25288 | 0.20181 | 0.3 | 0.19742 | 0.4 | 0.15151 | 0.3
914 | 0.25288 | 0.15228 | 0.044098 | 0.15151 | 0.19742 | 0.20181 | 0.25288 | 0.15228 | 0.044098 |  | 0.3 | 0.4 | 0.3 |  | 1 | 1 | 1 | 1 | 0.15228 | 0.044098 | 0.25288 | 0.20181 | 0.3 | 0.19742 | 0.4 | 0.15151 | 0.3
915 | 0.25288 | 0.15228 | 0.044098 | 0.15151 | 0.19742 | 0.20181 | 0.25288 | 0.15228 | 0.044098 |  | 0.3 | 0.4 | 0.3 |  | 1 | 1 | 1 | 1 | 0.15228 | 0.044098 | 0.25288 | 0.20181 | 0.3 | 0.19742 | 0.4 | 0.15151 | 0.3
916 | 0.25288 | 0.15228 | 0.044098 | 0.15151 | 0.19742 | 0.20181 | 0.25288 | 0.15228 | 0.044098 |  | 0.3 | 0.4 | 0.3 |  | 1 | 1 | 1 | 1 | 0.15228 | 0.044098 | 0.25288 | 0.20181 | 0.3 | 0.19742 | 0.4 | 0.15151 | 0.3
917 | 0.25288 | 0.15228 | 0.044098 | 0.15151 | 0.19742 | 0.20181 | 0.25288 | 0.15228 | 0.044098 |  | 0.3 | 0.4 | 0.3 |  | 1 | 1 | 1 | 1 | 0.15228 | 0.044098 | 0.25288 | 0.20181 | 0.3 | 0.19742 | 0.4 | 0.15151 | 0.3
918 | 0.25288 | 0.15228 | 0.044098 | 0.15151 | 0.19742 | 0.20181 | 0.25288 | 0.15228 | 0.044098 |  | 0.3 | 0.4 | 0.3 |  | 1 | 1 | 1 | 1 | 0.15228 | 0.044098 | 0.25288 | 0.20181 | 0.3 | 0.19742 | 0.4 | 0.15151 | 0.3
919 | 0.25288 | 0.15228 | 0.044098 | 0.15151 | 0.19742 | 0.20181 | 0.25288 | 0.15228 | 0.044098 |  | 0.3 | 0.4 | 0.3 |  | 1 | 1 | 1 | 1 | 0.15228 | 0.044098 | 0.25288 | 0.20181 | 0.3 | 0.19742 | 0.4 | 0.15151 | 0.3
920 | 0.25288 | 0.15228 | 0.044098 | 0.15151 | 0.19742 | 0.20181 | 0.25288 | 0.15228 | 0.044098 |  | 0.3 | 0.4 | 0.3 |  | 1 | 1 | 1 | 1 | 0.15228 | 0.044098 | 0.25288 | 0.20181 | 0.3 | 0.19742 | 0.4 | 0.15151 | 0.3
921 | 0.25288 | 0.15228 | 0.044098 | 0.15151 | 0.19742 | 0.20181 | 0.25288 | 0.15228 | 0.044098 |  | 0.3 | 0.4 | 0.3 |  | 1 | 1 | 1 | 1 | 0.15228 | 0.044098 | 0.25288 | 0.20181 | 0.3 | 0.19742 | 0.4 | 0.15151 | 0.3
922 | 0.25288 | 0.15228 | 0.044098 | 0.15151 | 0.19742 | 0.20181 | 0.25288 | 0.15228 | 0.044098 |  | 0.3 | 0.4 | 0.3 |  | 1 | 1 | 1 | 1 | 0.15228 | 0.044098 | 0.25288 | 0.20181 | 0.3 | 0.19742 | 0.4 | 0.15151 | 0.3
923 | 0.25288 | 0.15228 | 0.044098 | 0.15151 | 0.19742 | 0.20181 | 0.25288 | 0.15228 | 0.044098 |  | 0.3 | 0.4 | 0.3 |  | 1 | 1 | 1 | 1 | 0.15228 | 0.044098 | 0.25288 | 0.20181 | 0.3 | 0.19742 | 0.4 | 0.15151 | 0.3
924 | 0.25288 | 0.15228 | 0.044098 | 0.15151 | 0.19742 | 0.20181 | 0.25288 | 0.15228 | 0.044098 |  | 0.3 | 0.4 | 0.3 |  | 1 | 1 | 1 | 1 | 0.15228 | 0.044098 | 0.25288 | 0.20181 | 0.3 | 0.19742 | 0.4 | 0.15151 | 0.3
925 | 0.25288 | 0.15228 | 0.044098 | 0.15151 | 0.19742 | 0.20181 | 0.25288 | 0.15228 | 0.044098 |  | 0.3 | 0.4 | 0.3 |  | 1 | 1 | 1 | 1 | 0.15228 | 0.044098 | 0.25288 | 0.20181 | 0.3 | 0.19742 | 0.4 | 0.15151 | 0.3
926 | 0.25288 | 0.15228 | 0.044098 | 0.15151 | 0.19742 | 0.20181 | 0.25288 | 0.15228 | 0.044098 |  | 0.3 | 0.4 | 0.3 |  | 1 | 1 | 1 | 1 | 0.15228 | 0.044098 | 0.25288 | 0.20181 | 0.3 | 0.19742 | 0.4 | 0.15151 | 0.3
927 | 0.25288 | 0.15228 | 0.044098 | 0.15151 | 0.19742 | 0.20181 | 0.25288 | 0.15228 | 0.044098 |  | 0.3 | 0.4 | 0.3 |  | 1 | 1 | 1 | 1 | 0.15228 | 0.044098 | 0.25288 | 0.20181 | 0.3 | 0.19742 | 0.4 | 0.15151 | 0.3
928 | 0.25288 | 0.15228 | 0.044098 | 0.15151 | 0.19742 | 0.20181 | 0.25288 | 0.15228 | 0.044098 |  | 0.3 | 0.4 | 0.3 |  | 1 | 1 | 1 | 1 | 0.15228 | 0.044098 | 0.25288 | 0.20181 | 0.3 | 0.19742 | 0.4 | 0.15151 | 0.3
929 | 0.25288 | 0.15228 | 0.044098 | 0.15151 | 0.19742 | 0.20181 | 0.25288 | 0.15228 | 0.044098 |  | 0.3 | 0.4 | 0.3 |  | 1 | 1 | 1 | 1 | 0.15228 | 0.044098 | 0.25288 | 0.20181 | 0.3 | 0.19742 | 0.4 | 0.15151 | 0.3
930 | 0.25288 | 0.15228 | 0.044098 | 0.15151 | 0.19742 | 0.20181 | 0.25288 | 0.15228 | 0.044098 |  | 0.3 | 0.4 | 0.3 |  | 1 | 1 | 1 | 1 | 0.15228 | 0.044098 | 0.25288 | 0.20181 | 0.3 | 0.19742 | 0.4 | 0.15151 | 0.3
931 | 0.25288 | 0.15228 | 0.044098 | 0.15151 | 0.19742 | 0.20181 | 0.25288 | 0.15228 | 0.044098 |  | 0.3 | 0.4 | 0.3 |  | 1 | 1 | 1 | 1 | 0.15228 | 0.044098 | 0.25288 | 0.20181 | 0.3 | 0.19742 | 0.4 | 0.15151 | 0.3
932 | 0.25288 | 0.15228 | 0.044098 | 0.15151 | 0.19742 | 0.20181 | 0.25288 | 0.15228 | 0.044098 |  | 0.3 | 0.4 | 0.3 |  | 1 | 1 | 1 | 1 | 0.15228 | 0.044098 | 0.25288 | 0.20181 | 0.3 | 0.19742 | 0.4 | 0.15151 | 0.3
933 | 0.25288 | 0.15228 | 0.044098 | 0.15151 | 0.19742 | 0.20181 | 0.25288 | 0.15228 | 0.044098 |  | 0.3 | 0.4 | 0.3 |  | 1 | 1 | 1 | 1 | 0.15228 | 0.044098 | 0.25288 | 0.20181 | 0.3 | 0.19742 | 0.4 | 0.15151 | 0.3
934 | 0.25288 | 0.15228 | 0.044098 | 0.15151 | 0.19742 | 0.20181 | 0.25288 | 0.15228 | 0.044098 |  | 0.3 | 0.4 | 0.3 |  | 1 | 1 | 1 | 1 | 0.15228 | 0.044098 | 0.25288 | 0.20181 | 0.3 | 0.19742 | 0.4 | 0.15151 | 0.3
935 | 0.25288 | 0.15228 | 0.044098 | 0.15151 | 0.19742 | 0.20181 | 0.25288 | 0.15228 | 0.044098 |  | 0.3 | 0.4 | 0.3 |  | 1 | 1 | 1 | 1 | 0.15228 | 0.044098 | 0.25288 | 0.20181 | 0.3 | 0.19742 | 0.4 | 0.15151 | 0.3
936 | 0.25288 | 0.15228 | 0.044098 | 0.15151 | 0.19742 | 0.20181 | 0.25288 | 0.15228 | 0.044098 |  | 0.3 | 0.4 | 0.3 |  | 1 | 1 | 1 | 1 | 0.15228 | 0.044098 | 0.25288 | 0.20181 | 0.3 | 0.19742 | 0.4 | 0.15151 | 0.3
937 | 0.25288 | 0.15228 | 0.044098 | 0.15151 | 0.19742 | 0.20181 | 0.25288 | 0.15228 | 0.044098 |  | 0.3 | 0.4 | 0.3 |  | 1 | 1 | 1 | 1 | 0.15228 | 0.044098 | 0.25288 | 0.20181 | 0.3 | 0.19742 | 0.4 | 0.15151 | 0.3
938 | 0.25288 | 0.15228 | 0.044098 | 0.15151 | 0.19742 | 0.20181 | 0.25288 | 0.15228 | 0.044098 |  | 0.3 | 0.4 | 0.3 |  | 1 | 1 | 1 | 1 | 0.15228 | 0.044098 | 0.25288 | 0.20181 | 0.3 | 0.19742 | 0.4 | 0.15151 | 0.3
939 | 0.25288 | 0.15228 | 0.044098 | 0.15151 | 0.19742 | 0.20181 | 0.25288 | 0.15228 | 0.044098 |  | 0.3 | 0.4 | 0.3 |  | 1 | 1 | 1 | 1 | 0.15228 | 0.044098 | 0.25288 | 0.20181 | 0.3 | 0.19742 | 0.4 | 0.15151 | 0.3
940 | 0.25288 | 0.15228 | 0.044098 | 0.15151 | 0.19742 | 0.20181 | 0.25288 | 0.15228 | 0.044098 |  | 0.3 | 0.4 | 0.3 |  | 1 | 1 | 1 | 1 | 0.15228 | 0.044098 | 0.25288 | 0.20181 | 0.3 | 0.19742 | 0.4 | 0.15151 | 0.3
941 | 0.25288 | 0.15228 | 0.044098 | 0.15151 | 0.19742 | 0.20181 | 0.25288 | 0.15228 | 0.044098 |  | 0.3 | 0.4 | 0.3 |  | 1 | 1 | 1 | 1 | 0.15228 | 0.044098 | 0.25288 | 0.20181 | 0.3 | 0.19742 | 0.4 | 0.15151 | 0.3
942 | 0.25288 | 0.15228 | 0.044098 | 0.15151 | 0.19742 | 0.20181 | 0.25288 | 0.15228 | 0.044098 |  | 0.3 | 0.4 | 0.3 |  | 1 | 1 | 1 | 1 | 0.15228 | 0.044098 | 0.25288 | 0.20181 | 0.3 | 0.19742 | 0.4 | 0.15151 | 0.3
943 | 0.25288 | 0.15228 | 0.044098 | 0.15151 | 0.19742 | 0.20181 | 0.25288 | 0.15228 | 0.044098 |  | 0.3 | 0.4 | 0.3 |  | 1 | 1 | 1 | 1 | 0.15228 | 0.044098 | 0.25288 | 0.20181 | 0.3 | 0.19742 | 0.4 | 0.15151 | 0.3
944 | 0.25288 | 0.15228 | 0.044098 | 0.15151 | 0.19742 | 0.20181 | 0.25288 | 0.15228 | 0.044098 |  | 0.3 | 0.4 | 0.3 |  | 1 | 1 | 1 | 1 | 0.15228 | 0.044098 | 0.25288 | 0.20181 | 0.3 | 0.19742 | 0.4 | 0.15151 | 0.3
945 | 0.25288 | 0.15228 | 0.044098 | 0.15151 | 0.19742 | 0.20181 | 0.25288 | 0.15228 | 0.044098 |  | 0.3 | 0.4 | 0.3 |  | 1 | 1 | 1 | 1 | 0.15228 | 0.044098 | 0.25288 | 0.20181 | 0.3 | 0.19742 | 0.4 | 0.15151 | 0.3
946 | 0.25288 | 0.15228 | 0.044098 | 0.15151 | 0.19742 | 0.20181 | 0.25288 | 0.15228 | 0.044098 |  | 0.3 | 0.4 | 0.3 |  | 1 | 1 | 1 | 1 | 0.15228 | 0.044098 | 0.25288 | 0.20181 | 0.3 | 0.19742 | 0.4 | 0.15151 | 0.3
947 | 0.25288 | 0.15228 | 0.044098 | 0.15151 | 0.19742 | 0.20181 | 0.25288 | 0.15228 | 0.044098 |  | 0.3 | 0.4 | 0.3 |  | 1 | 1 | 1 | 1 | 0.15228 | 0.044098 | 0.25288 | 0.20181 | 0.3 | 0.19742 | 0.4 | 0.15151 | 0.3
948 | 0.25288 | 0.15228 | 0.044098 | 0.15151 | 0.19742 | 0.20181 | 0.25288 | 0.15228 | 0.044098 |  | 0.3 | 0.4 | 0.3 |  | 1 | 1 | 1 | 1 | 0.15228 | 0.044098 | 0.25288 | 0.20181 | 0.3 | 0.19742 | 0.4 | 0.15151 | 0.3
949 | 0.25288 | 0.15228 | 0.044098 | 0.15151 | 0.19742 | 0.20181 | 0.25288 | 0.15228 | 0.044098 |  | 0.3 | 0.4 | 0.3 |  | 1 | 1 | 1 | 1 | 0.15228 | 0.044098 | 0.25288 | 0.20181 | 0.3 | 0.19742 | 0.4 | 0.15151 | 0.3
950 | 0.25288 | 0.15228 | 0.044098 | 0.15151 | 0.19742 | 0.20181 | 0.25288 | 0.15228 | 0.044098 |  | 0.3 | 0.4 | 0.3 |  | 1 | 1 | 1 | 1 | 0.15228 | 0.044098 | 0.25288 | 0.20181 | 0.3 | 0.19742 | 0.4 | 0.15151 | 0.3
951 | 0.25288 | 0.15228 | 0.044098 | 0.15151 | 0.19742 | 0.20181 | 0.25288 | 0.15228 | 0.044098 |  | 0.3 | 0.4 | 0.3 |  | 1 | 1 | 1 | 1 | 0.15228 | 0.044098 | 0.25288 | 0.20181 | 0.3 | 0.19742 | 0.4 | 0.15151 | 0.3
952 | 0.25288 | 0.15228 | 0.044098 | 0.15151 | 0.19742 | 0.20181 | 0.25288 | 0.15228 | 0.044098 |  | 0.3 | 0.4 | 0.3 |  | 1 | 1 | 1 | 1 | 0.15228 | 0.044098 | 0.25288 | 0.20181 | 0.3 | 0.19742 | 0.4 | 0.15151 | 0.3
953 | 0.25288 | 0.15228 | 0.044098 | 0.15151 | 0.19742 | 0.20181 | 0.25288 | 0.15228 | 0.044098 |  | 0.3 | 0.4 | 0.3 |  | 1 | 1 | 1 | 1 | 0.15228 | 0.044098 | 0.25288 | 0.20181 | 0.3 | 0.19742 | 0.4 | 0.15151 | 0.3
954 | 0.25288 | 0.15228 | 0.044098 | 0.15151 | 0.19742 | 0.20181 | 0.25288 | 0.15228 | 0.044098 |  | 0.3 | 0.4 | 0.3 |  | 1 | 1 | 1 | 1 | 0.15228 | 0.044098 | 0.25288 | 0.20181 | 0.3 | 0.19742 | 0.4 | 0.15151 | 0.3
955 | 0.25288 | 0.15228 | 0.044098 | 0.15151 | 0.19742 | 0.20181 | 0.25288 | 0.15228 | 0.044098 |  | 0.3 | 0.4 | 0.3 |  | 1 | 1 | 1 | 1 | 0.15228 | 0.044098 | 0.25288 | 0.20181 | 0.3 | 0.19742 | 0.4 | 0.15151 | 0.3
956 | 0.25288 | 0.15228 | 0.044098 | 0.15151 | 0.19742 | 0.20181 | 0.25288 | 0.15228 | 0.044098 |  | 0.3 | 0.4 | 0.3 |  | 1 | 1 | 1 | 1 | 0.15228 | 0.044098 | 0.25288 | 0.20181 | 0.3 | 0.19742 | 0.4 | 0.15151 | 0.3
957 | 0.25288 | 0.15228 | 0.044098 | 0.15151 | 0.19742 | 0.20181 | 0.25288 | 0.15228 | 0.044098 |  | 0.3 | 0.4 | 0.3 |  | 1 | 1 | 1 | 1 | 0.15228 | 0.044098 | 0.25288 | 0.20181 | 0.3 | 0.19742 | 0.4 | 0.15151 | 0.3
958 | 0.25288 | 0.15228 | 0.044098 | 0.15151 | 0.19742 | 0.20181 | 0.25288 | 0.15228 | 0.044098 |  | 0.3 | 0.4 | 0.3 |  | 1 | 1 | 1 | 1 | 0.15228 | 0.044098 | 0.25288 | 0.20181 | 0.3 | 0.19742 | 0.4 | 0.15151 | 0.3
959 | 0.25288 | 0.15228 | 0.044098 | 0.15151 | 0.19742 | 0.20181 | 0.25288 | 0.15228 | 0.044098 |  | 0.3 | 0.4 | 0.3 |  | 1 | 1 | 1 | 1 | 0.15228 | 0.044098 | 0.25288 | 0.20181 | 0.3 | 0.19742 | 0.4 | 0.15151 | 0.3
960 | 0.25288 | 0.15228 | 0.044098 | 0.15151 | 0.19742 | 0.20181 | 0.25288 | 0.15228 | 0.044098 |  | 0.3 | 0.4 | 0.3 |  | 1 | 1 | 1 | 1 | 0.15228 | 0.044098 | 0.25288 | 0.20181 | 0.3 | 0.19742 | 0.4 | 0.15151 | 0.3
961 | 0.25288 | 0.15228 | 0.044098 | 0.15151 | 0.19742 | 0.20181 | 0.25288 | 0.15228 | 0.044098 |  | 0.3 | 0.4 | 0.3 |  | 1 | 1 | 1 | 1 | 0.15228 | 0.044098 | 0.25288 | 0.20181 | 0.3 | 0.19742 | 0.4 | 0.15151 | 0.3
962 | 0.25288 | 0.15228 | 0.044098 | 0.15151 | 0.19742 | 0.20181 | 0.25288 | 0.15228 | 0.044098 |  | 0.3 | 0.4 | 0.3 |  | 1 | 1 | 1 | 1 | 0.15228 | 0.044098 | 0.25288 | 0.20181 | 0.3 | 0.19742 | 0.4 | 0.15151 | 0.3
963 | 0.25288 | 0.15228 | 0.044098 | 0.15151 | 0.19742 | 0.20181 | 0.25288 | 0.15228 | 0.044098 |  | 0.3 | 0.4 | 0.3 |  | 1 | 1 | 1 | 1 | 0.15228 | 0.044098 | 0.25288 | 0.20181 | 0.3 | 0.19742 | 0.4 | 0.15151 | 0.3
964 | 0.25288 | 0.15228 | 0.044098 | 0.15151 | 0.19742 | 0.20181 | 0.25288 | 0.15228 | 0.044098 |  | 0.3 | 0.4 | 0.3 |  | 1 | 1 | 1 | 1 | 0.15228 | 0.044098 | 0.25288 | 0.20181 | 0.3 | 0.19742 | 0.4 | 0.15151 | 0.3
965 | 0.25288 | 0.15228 | 0.044098 | 0.15151 | 0.19742 | 0.20181 | 0.25288 | 0.15228 | 0.044098 |  | 0.3 | 0.4 | 0.3 |  | 1 | 1 | 1 | 1 | 0.15228 | 0.044098 | 0.25288 | 0.20181 | 0.3 | 0.19742 | 0.4 | 0.15151 | 0.3
966 | 0.25288 | 0.15228 | 0.044098 | 0.15151 | 0.19742 | 0.20181 | 0.25288 | 0.15228 | 0.044098 |  | 0.3 | 0.4 | 0.3 |  | 1 | 1 | 1 | 1 | 0.15228 | 0.044098 | 0.25288 | 0.20181 | 0.3 | 0.19742 | 0.4 | 0.15151 | 0.3
967 | 0.25288 | 0.15228 | 0.044098 | 0.15151 | 0.19742 | 0.20181 | 0.25288 | 0.15228 | 0.044098 |  | 0.3 | 0.4 | 0.3 |  | 1 | 1 | 1 | 1 | 0.15228 | 0.044098 | 0.25288 | 0.20181 | 0.3 | 0.19742 | 0.4 | 0.15151 | 0.3
968 | 0.25288 | 0.15228 | 0.044098 | 0.15151 | 0.19742 | 0.20181 | 0.25288 | 0.15228 | 0.044098 |  | 0.3 | 0.4 | 0.3 |  | 1 | 1 | 1 | 1 | 0.15228 | 0.044098 | 0.25288 | 0.20181 | 0.3 | 0.19742 | 0.4 | 0.15151 | 0.3
969 | 0.25288 | 0.15228 | 0.044098 | 0.15151 | 0.19742 | 0.20181 | 0.25288 | 0.15228 | 0.044098 |  | 0.3 | 0.4 | 0.3 |  | 1 | 1 | 1 | 1 | 0.15228 | 0.044098 | 0.25288 | 0.20181 | 0.3 | 0.19742 | 0.4 | 0.15151 | 0.3
970 | 0.25288 | 0.15228 | 0.044098 | 0.15151 | 0.19742 | 0.20181 | 0.25288 | 0.15228 | 0.044098 |  | 0.3 | 0.4 | 0.3 |  | 1 | 1 | 1 | 1 | 0.15228 | 0.044098 | 0.25288 | 0.20181 | 0.3 | 0.19742 | 0.4 | 0.15151 | 0.3
971 | 0.25288 | 0.15228 | 0.044098 | 0.15151 | 0.19742 | 0.20181 | 0.25288 | 0.15228 | 0.044098 |  | 0.3 | 0.4 | 0.3 |  | 1 | 1 | 1 | 1 | 0.15228 | 0.044098 | 0.25288 | 0.20181 | 0.3 | 0.19742 | 0.4 | 0.15151 | 0.3
972 | 0.25288 | 0.15228 | 0.044098 | 0.15151 | 0.19742 | 0.20181 | 0.25288 | 0.15228 | 0.044098 |  | 0.3 | 0.4 | 0.3 |  | 1 | 1 | 1 | 1 | 0.15228 | 0.044098 | 0.25288 | 0.20181 | 0.3 | 0.19742 | 0.4 | 0.15151 | 0.3
973 | 0.25288 | 0.15228 | 0.044098 | 0.15151 | 0.19742 | 0.20181 | 0.25288 | 0.15228 | 0.044098 |  | 0.3 | 0.4 | 0.3 |  | 1 | 1 | 1 | 1 | 0.15228 | 0.044098 | 0.25288 | 0.20181 | 0.3 | 0.19742 | 0.4 | 0.15151 | 0.3
974 | 0.25288 | 0.15228 | 0.044098 | 0.15151 | 0.19742 | 0.20181 | 0.25288 | 0.15228 | 0.044098 |  | 0.3 | 0.4 | 0.3 |  | 1 | 1 | 1 | 1 | 0.15228 | 0.044098 | 0.25288 | 0.20181 | 0.3 | 0.19742 | 0.4 | 0.15151 | 0.3
975 | 0.25288 | 0.15228 | 0.044098 | 0.15151 | 0.19742 | 0.20181 | 0.25288 | 0.15228 | 0.044098 |  | 0.3 | 0.4 | 0.3 |  | 1 | 1 | 1 | 1 | 0.15228 | 0.044098 | 0.25288 | 0.20181 | 0.3 | 0.19742 | 0.4 | 0.15151 | 0.3
976 | 0.25288 | 0.15228 | 0.044098 | 0.15151 | 0.19742 | 0.20181 | 0.25288 | 0.15228 | 0.044098 |  | 0.3 | 0.4 | 0.3 |  | 1 | 1 | 1 | 1 | 0.15228 | 0.044098 | 0.25288 | 0.20181 | 0.3 | 0.19742 | 0.4 | 0.15151 | 0.3
977 | 0.25288 | 0.15228 | 0.044098 | 0.15151 | 0.19742 | 0.20181 | 0.25288 | 0.15228 | 0.044098 |  | 0.3 | 0.4 | 0.3 |  | 1 | 1 | 1 | 1 | 0.15228 | 0.044098 | 0.25288 | 0.20181 | 0.3 | 0.19742 | 0.4 | 0.15151 | 0.3
978 | 0.25288 | 0.15228 | 0.044098 | 0.15151 | 0.19742 | 0.20181 | 0.25288 | 0.15228 | 0.044098 |  | 0.3 | 0.4 | 0.3 |  | 1 | 1 | 1 | 1 | 0.15228 | 0.044098 | 0.25288 | 0.20181 | 0.3 | 0.19742 | 0.4 | 0.15151 | 0.3
979 | 0.25288 | 0.15228 | 0.044098 | 0.15151 | 0.19742 | 0.20181 | 0.25288 | 0.15228 | 0.044098 |  | 0.3 | 0.4 | 0.3 |  | 1 | 1 | 1 | 1 | 0.15228 | 0.044098 | 0.25288 | 0.20181 | 0.3 | 0.19742 | 0.4 | 0.15151 | 0.3
980 | 0.25288 | 0.15228 | 0.044098 | 0.15151 | 0.19742 | 0.20181 | 0.25288 | 0.15228 | 0.044098 |  | 0.3 | 0.4 | 0.3 |  | 1 | 1 | 1 | 1 | 0.15228 | 0.044098 | 0.25288 | 0.20181 | 0.3 | 0.19742 | 0.4 | 0.15151 | 0.3
981 | 0.25288 | 0.15228 | 0.044098 | 0.15151 | 0.19742 | 0.20181 | 0.25288 | 0.15228 | 0.044098 |  | 0.3 | 0.4 | 0.3 |  | 1 | 1 | 1 | 1 | 0.15228 | 0.044098 | 0.25288 | 0.20181 | 0.3 | 0.19742 | 0.4 | 0.15151 | 0.3
982 | 0.25288 | 0.15228 | 0.044098 | 0.15151 | 0.19742 | 0.20181 | 0.25288 | 0.15228 | 0.044098 |  | 0.3 | 0.4 | 0.3 |  | 1 | 1 | 1 | 1 | 0.15228 | 0.044098 | 0.25288 | 0.20181 | 0.3 | 0.19742 | 0.4 | 0.15151 | 0.3
983 | 0.25288 | 0.15228 | 0.044098 | 0.15151 | 0.19742 | 0.20181 | 0.25288 | 0.15228 | 0.044098 |  | 0.3 | 0.4 | 0.3 |  | 1 | 1 | 1 | 1 | 0.15228 | 0.044098 | 0.25288 | 0.20181 | 0.3 | 0.19742 | 0.4 | 0.15151 | 0.3
984 | 0.25288 | 0.15228 | 0.044098 | 0.15151 | 0.19742 | 0.20181 | 0.25288 | 0.15228 | 0.044098 |  | 0.3 | 0.4 | 0.3 |  | 1 | 1 | 1 | 1 | 0.15228 | 0.044098 | 0.25288 | 0.20181 | 0.3 | 0.19742 | 0.4 | 0.15151 | 0.3
985 | 0.25288 | 0.15228 | 0.044098 | 0.15151 | 0.19742 | 0.20181 | 0.25288 | 0.15228 | 0.044098 |  | 0.3 | 0.4 | 0.3 |  | 1 | 1 | 1 | 1 | 0.15228 | 0.044098 | 0.25288 | 0.20181 | 0.3 | 0.19742 | 0.4 | 0.15151 | 0.3
986 | 0.25288 | 0.15228 | 0.044098 | 0.15151 | 0.19742 | 0.20181 | 0.25288 | 0.15228 | 0.044098 |  | 0.3 | 0.4 | 0.3 |  | 1 | 1 | 1 | 1 | 0.15228 | 0.044098 | 0.25288 | 0.20181 | 0.3 | 0.19742 | 0.4 | 0.15151 | 0.3
987 | 0.25288 | 0.15228 | 0.044098 | 0.15151 | 0.19742 | 0.20181 | 0.25288 | 0.15228 | 0.044098 |  | 0.3 | 0.4 | 0.3 |  | 1 | 1 | 1 | 1 | 0.15228 | 0.044098 | 0.25288 | 0.20181 | 0.3 | 0.19742 | 0.4 | 0.15151 | 0.3
988 | 0.25288 | 0.15228 | 0.044098 | 0.15151 | 0.19742 | 0.20181 | 0.25288 | 0.15228 | 0.044098 |  | 0.3 | 0.4 | 0.3 |  | 1 | 1 | 1 | 1 | 0.15228 | 0.044098 | 0.25288 | 0.20181 | 0.3 | 0.19742 | 0.4 | 0.15151 | 0.3
989 | 0.25288 | 0.15228 | 0.044098 | 0.15151 | 0.19742 | 0.20181 | 0.25288 | 0.15228 | 0.044098 |  | 0.3 | 0.4 | 0.3 |  | 1 | 1 | 1 | 1 | 0.15228 | 0.044098 | 0.25288 | 0.20181 | 0.3 | 0.19742 | 0.4 | 0.15151 | 0.3
990 | 0.25288 | 0.15228 | 0.044098 | 0.15151 | 0.19742 | 0.20181 | 0.25288 | 0.15228 | 0.044098 |  | 0.3 | 0.4 | 0.3 |  | 1 | 1 | 1 | 1 | 0.15228 | 0.044098 | 0.25288 | 0.20181 | 0.3 | 0.19742 | 0.4 | 0.15151 | 0.3
991 | 0.25288 | 0.15228 | 0.044098 | 0.15151 | 0.19742 | 0.20181 | 0.25288 | 0.15228 | 0.044098 |  | 0.3 | 0.4 | 0.3 |  | 1 | 1 | 1 | 1 | 0.15228 | 0.044098 | 0.25288 | 0.20181 | 0.3 | 0.19742 | 0.4 | 0.15151 | 0.3
992 | 0.25288 | 0.15228 | 0.044098 | 0.15151 | 0.19742 | 0.20181 | 0.25288 | 0.15228 | 0.044098 |  | 0.3 | 0.4 | 0.3 |  | 1 | 1 | 1 | 1 | 0.15228 | 0.044098 | 0.25288 | 0.20181 | 0.3 | 0.19742 | 0.4 | 0.15151 | 0.3
993 | 0.25288 | 0.15228 | 0.044098 | 0.15151 | 0.19742 | 0.20181 | 0.25288 | 0.15228 | 0.044098 |  | 0.3 | 0.4 | 0.3 |  | 1 | 1 | 1 | 1 | 0.15228 | 0.044098 | 0.25288 | 0.20181 | 0.3 | 0.19742 | 0.4 | 0.15151 | 0.3
994 | 0.25288 | 0.15228 | 0.044098 | 0.15151 | 0.19742 | 0.20181 | 0.25288 | 0.15228 | 0.044098 |  | 0.3 | 0.4 | 0.3 |  | 1 | 1 | 1 | 1 | 0.15228 | 0.044098 | 0.25288 | 0.20181 | 0.3 | 0.19742 | 0.4 | 0.15151 | 0.3
995 | 0.25288 | 0.15228 | 0.044098 | 0.15151 | 0.19742 | 0.20181 | 0.25288 | 0.15228 | 0.044098 |  | 0.3 | 0.4 | 0.3 |  | 1 | 1 | 1 | 1 | 0.15228 | 0.044098 | 0.25288 | 0.20181 | 0.3 | 0.19742 | 0.4 | 0.15151 | 0.3
996 | 0.25288 | 0.15228 | 0.044098 | 0.15151 | 0.19742 | 0.20181 | 0.25288 | 0.15228 | 0.044098 |  | 0.3 | 0.4 | 0.3 |  | 1 | 1 | 1 | 1 | 0.15228 | 0.044098 | 0.25288 | 0.20181 | 0.3 | 0.19742 | 0.4 | 0.15151 | 0.3
997 | 0.25288 | 0.15228 | 0.044098 | 0.15151 | 0.19742 | 0.20181 | 0.25288 | 0.15228 | 0.044098 |  | 0.3 | 0.4 | 0.3 |  | 1 | 1 | 1 | 1 | 0.15228 | 0.044098 | 0.25288 | 0.20181 | 0.3 | 0.19742 | 0.4 | 0.15151 | 0.3
998 | 0.25288 | 0.15228 | 0.044098 | 0.15151 | 0.19742 | 0.20181 | 0.25288 | 0.15228 | 0.044098 |  | 0.3 | 0.4 | 0.3 |  | 1 | 1 | 1 | 1 | 0.15228 | 0.044098 | 0.25288 | 0.20181 | 0.3 | 0.19742 | 0.4 | 0.15151 | 0.3
999 | 0.25288 | 0.15228 | 0.044098 | 0.15151 | 0.19742 | 0.20181 | 0.25288 | 0.15228 | 0.044098 |  | 0.3 | 0.4 | 0.3 |  | 1 | 1 | 1 | 1 | 0.15228 | 0.044098 | 0.25288 | 0.20181 | 0.3 | 0.19742 | 0.4 | 0.15151 | 0.3
1000 | 0.25288 | 0.15228 | 0.044098 | 0.15151 | 0.19742 | 0.20181 | 0.25288 | 0.15228 | 0.044098 |  | 0.3 | 0.4 | 0.3 |  | 1 | 1 | 1 | 1 | 0.15228 | 0.044098 | 0.25288 | 0.20181 | 0.3 | 0.19742 | 0.4 | 0.15151 | 0.3

## D2
[9 empty] | Coefficients as a function of reduced temperature for C_D2 |  |  | C H2 (Tr: 0.42-0.6) |  |  |  | C H2 (Tr: 0.6-0.9) |  |  | C H2 (Tr: 0.9-2.56)
D2 | [5 empty] | Psat constants (Souers) |  |  | 0.99997 |  |  | R2 | 1 |  |  |  | 0.99988 |  |  | 0.9999
[6 empty] | A_lv(1)= | 4.7532 | H2
R | 8.3145 | Pa-m3/mol-K |  |  |  | A_lv(2)= | 6.6899 | HD
M | 0.0040282 | kg/mol | (Souers Table 1.1) |  |  | A_lv(3)= | 7.8367 | HT | -0.019327 |  |  | 10 | 0 | 1 |  | 10 | -1704546.9649 | 1 | 10 | -573.8429 | 1
[6 empty] | A_lv(4)= | 7.739 | D2 | 0.26893 |  |  | 9 | 0 | 2 |  | 9 | 3931218.0374 | 2 | 9 | 7135.1167 | 2
[6 empty] | A_lv(5)= | 9.3275 | DT | -1.5324 |  |  | 8 | 0 | 3 |  | 8 | 0 | 3 | 8 | -35931.9479 | 3
[6 empty] | A_lv(6)= | 10.922 | T2 | 4.4564 |  |  | 7 | 0 | 4 |  | 7 | -4065214.3258 | 4 | 7 | 90291.5675 | 4
[9 empty] | -6.1699 |  |  | 6 | 0 | 5 |  | 6 | 0 | 5 | 6 | -103223.5887 | 5
[6 empty] | B_lv(1)= | 83.5177 | H2 | 0 |  |  | 5 | 0 | 6 |  | 5 | 0 | 6 | 5 | 0 | 6
rho | 6 | mg/cm3 | From Calculator tab (input) |  |  | B_lv(2)= | 109.419 | HD | 13.89 |  |  | 4 | -13036299.9003 | 7 |  | 4 | 4555681.0718 | 7 | 4 | 99677.14 | 7
rho | 6 | kg/m3 |  |  |  | B_lv(3)= | 123.995 | HT | -22.5752 |  |  | 3 | 0 | 8 |  | 3 | 0 | 8 | 3 | 0 | 8
rho | 1489.4976 | mol/m3 |  |  |  | B_lv(4)= | 130.249 | D2 | 17.4804 |  |  | 2 | 19119562.4917 | 9 |  | 2 | -6356951.7741 | 9 | 2 | -172342.06 | 9
T | 32 | K | From Calculator tab (input) |  |  | B_lv(5)= | 147.349 | DT | -7.0539 |  |  | 1 | -12000860.6448 | 10 |  | 1 | 4654836.4059 | 10 | 1 | 160840.1437 | 10
Tr | 0.83442 |  |  |  |  | B_lv(6)= | 164.486 | T2 | 2.1745 |  |  | 0 | 2005978.2319 | 11 |  | 0 | -1011914.817 | 11 | 0 | -44374.146 | 11
B_PIMC | -8.5152e-05 | m3/mol | Garberoglio et al. (2012) 15K to 350K
B_Souers | -8.5694e-05 | m3/mol | (Polynomial fit to data in Souers Table 4.4) |  |  | C_lv(1)= | 1.9804 | H2 |  |  |  | Tr,L | Tr,U | C_H2
C_Data | 1.5344e-09 | m6/mol2 | Corresponding Tr approximation using H2 data from literature: 15K to 500K |  |  | C_lv(2)= | 1.5776 | HD |  |  |  | 0.42 | 0.6
C_Souers | 1.5024e-09 | m6/mol2 | (Souers Eq. 4.29) |  |  | C_lv(3)= | 1.3444 | HT | Predicted Third Virial Coefficient |  |  | 0.6 | 0.9 | 1633.1774
P_PIMC & Data | 347384.4827 | Pa | Uses second VC (PIMC) & third VC (Model) |  |  | C_lv(4)= | 1.3896 | D2 | 1534.364 | C_D2 | cm6/mol2 | 0.9 | 2.56 |  | cm6/mol2
P_Souers | 347036.7218 | Pa | Uses second and third virial coefficents from Souers |  |  | C_lv(5)= | 1.0495 | DT |  |  |  | 0 | 0.42
P_virial | 2605.5979 | torr |  |  |  | C_lv(6)= | 0.708 | T2 |  |  |  | 2.56 | 100
P_Souers | 2602.9895 | torr
P_ideal | 2972.4934 | torr
|  |  |  | a | -584120 | Sat Density Vapor Curve Fit
Na | 6.0221e+23 | molecule/mol |  | b | 5165 |  | R2 | 0.99826
|  |  |  | c | -886.6
atoms/molecule | 2 |  |  | d | 175.02 |  | Constant
|  |  |  | f | 0.19987 | 15 | 1 | 3.3831e-15
atom density | 1.794e+27 | atom D/m^3 |  |  |  | 14 | 2 | -1.0917e-12
atom density | 1.794e+21 | atom D/cc |  |  |  | 13 | 3 | 1.6116e-10
[6 empty] | 12 | 4 | -1.4419e-08
[6 empty] | 11 | 5 | 8.7319e-07
Psat_D2 | 4840.4098 | torr |  |  |  | 10 | 6 | -3.7852e-05
rho_sat_D2 | 14.1358 | mg/cm3 |  |  |  | 9 | 7 | 0.0012114
[6 empty] | 8 | 8 | -0.029093
[6 empty] | 7 | 9 | 0.52756
G. Garberoglio, P. Jankowski, K. Szalewicz, and A. Harvey, "Second virial coefficients of H2 and its isotopologues from a six-dimensional potential", J. Chem. Phys. 137, 154308 (2012) | [5 empty] | 6 | 10 | -7.2079
[6 empty] | 5 | 11 | 73.4237
[6 empty] | 4 | 12 | -546.2524
Tc | 38.35 | K |  |  |  | 3 | 13 | 2865.4113
Pc | 12488.527 | Torr |  |  |  | 2 | 14 | -9976.2046
Ttp | 18.67 | K |  |  |  | 1 | 15 | 20550.479
[6 empty] | 0 | 16 | -18820.2983
| 2 | electrons/molecule
electron density | 1.794e+27 | electron D2/m3
electron density | 1.794e+21 | electron D2/cm3
𝐵_𝑃𝐼𝑀𝐶=(𝑎+𝑏𝑇)/(𝑐+𝑑𝑇+𝑓𝑇^2)

## DT+3He
DT+3He
| R | 8.3145 | Pa-m3/mol-K
| f_DT | 0.2 | n.u | atom fraction from Calculator tab (input)
| f_3He | 0.8 | n.u. | atom fraction
| y_D2 | 0.055556 | n.u. | molecule fraction
| y_T2 | 0.055556 | n.u. | molecule fraction
| y_3He | 0.88889 | n.u. | molecule fraction
| M_D2 | 0.0040282 | kg/mol | (Souers Table 1.1)
| M_T2 | 0.0060321 | kg/mol | (Souers Table 1.1)
| M_3He | 0.003016 | kg/mol | (Souers Table 1.1)
| M_mix | 0.0032398 | kg/mol | Mmix = y3He*M3He + yD2*MD2 + yT2*MT2
| rho | 6 | mg/cm3 | From Calculator tab (input)
| rho | 6 | kg/m3
| rhoM_mix | 1851.9692 | mol/m3
| T | 32 | K | From Calculator tab (input)
1 | B_D2 | -8.5152e-05 | m3/mol | PIMC Garberoglio et al. (2012)
2 | B_T2 | -9.0301e-05 | m3/mol | PIMC Garberoglio et al. (2012)
3 | B_3He | 6.1295e-06 | m3/mol | Slaman & Aziz, International Journal of Thermophysics, Vol. 12, No. 5, 1991
Second virial cross-coefficient assuming partial volume mixing. Wu & Yeo, SNU Journal of Education Research
[5 empty] | B_1 | B_2 | B_3 |  | y1 | y2 | y3 |  | yB | yB | yB
|  |  |  | B_1 | -8.5152e-05 | -8.7727e-05 | -3.9511e-05 | y1 | 0.0030864 | 0.0030864 | 0.049383 | yB | -2.6282e-07 | -2.7076e-07 | -1.9512e-06
|  |  |  | B_2 | -8.7727e-05 | -9.0301e-05 | -4.2086e-05 | y2 | 0.0030864 | 0.0030864 | 0.049383 | yB | -2.7076e-07 | -2.7871e-07 | -2.0783e-06
|  |  |  | B_3 | -3.9511e-05 | -4.2086e-05 | 6.1295e-06 | y3 | 0.049383 | 0.049383 | 0.79012 | yB | -1.9512e-06 | -2.0783e-06 | 4.843e-06
| B_mix | -4.299e-06 | m3/mol | Smith & Vanness, Intro. To chemical engineering themodynamics, McGraw Hill (1975), Eqn. 1-103
| C_mix | 0 | m6/mol2 | Not using 3rd virial term here because we don't really have a mixing rule
| P_mix | 488817.0863 | Pa | The calculated pressure for this page
| P_virial | 3666.4296 | torr
| P_ideal | 3695.8546 | torr
| Na | 6.0221e+23 | molecule/mol
| D atoms/molecule D2 | 2
| D atom density | 1.2392e+26 | atom D/m3
| D atom density | 1.2392e+20 | atom D/cm3
| T atoms/molecule T2 | 2
| T atom density | 1.2392e+26 | atom T/m3
| T atom density | 1.2392e+20 | atom T/cm3
| 3He atoms/atom 3He | 1
| 3He atom density | 9.9136e+26 | atom 3He/m3
| 3He atom density | 9.9136e+20 | atom 3He/cm3
| Total atom density | 1.2392e+21 | atom/cm3
| Pp_D2 | 203.6905 | torr
| Pp_T2 | 203.6905 | torr
| Pp_3He | 3259.0486 | torr
| Psat_D2 | 4840.4098 | torr
| Psat_T2 | 3772.6884 | torr
| Psat_3He | supercritical | torr
| Pp_D2/Psat_D2 | 0.042081 | 0.055556
| Pp_T2/Psat_D2 | 0.053991 | 0.055556
| Pp_3He/Psat_3He | supercritical | supercritical
| y_D2*Psat_D2 | 268.9117 | 0.055556
| y_T2*Psat_T2 | 209.5938 | 0.055556
| y_3He*Psat_3He | supercritical | supercritical
| P_sat_mix | 67908.3907 | torr
| P_mix/P_sat_mix | 0.053991
| rho_sat_Mix | 134.1113 | mg/cm3
| D electrons/molecule D2 | 2
| D electron density | 1.2392e+26 | electron D/m3
| D electron density | 1.2392e+20 | electron D/cm3
| T electrons/molecule T2 | 2
| T electron density | 1.2392e+26 | electron T/m3
| T electron density | 1.2392e+20 | electron T/cm3
| 3He electrons/electron 3He | 2
| 3He electron density | 1.9827e+27 | electron 3He/m3
| 3He electron density | 1.9827e+21 | electron 3He/cm3
| Total electron density | 2.2306e+21 | electron/cm3
𝐵_𝑖𝑗=((𝐵_𝑖𝑖+𝐵_𝑗𝑗 ))/2
+ ...
𝐵_𝑚𝑖𝑥=∑_𝑖▒∑_𝑗▒(𝑦_𝑖 𝑦_𝑗 𝐵_𝑖𝑗 ) → 〖𝑦_1〗_^2 〖〖𝐵_11+𝑦〗_2〗_^2 𝐵_22+2𝑦_1 𝑦_2 𝐵_12 + ...

## DT+4He
DT+4He
| R | 8.3145 | Pa-m3/mol-K
| f_DT | 0.2 | n.u | atom fraction from Calculator tab (input)
| f_4He | 0.8 | n.u. | atom fraction
| y_D2 | 0.055556 | n.u. | molecule fraction
| y_T2 | 0.055556 | n.u. | molecule fraction
| y_4He | 0.88889 | n.u. | molecule fraction
| M_D2 | 0.0040282 | kg/mol | (Souers Table 1.1)
| M_T2 | 0.0060321 | kg/mol | (Souers Table 1.1)
| M_4He | 0.0040026 | kg/mol | (Souers Table 1.1)
| M_mix | 0.0041168 | kg/mol | Mmix = y4He*M4He + yD2*MD2 + yT2*MT2
| rho | 6 | mg/cm3 | From Calculator tab (input)
| rho | 6 | kg/m3
| rhoM_mix | 1457.4524 | mol/m3
| T | 32 | K | From Calculator tab (input)
1 | B_D2 | -8.5152e-05 | m3/mol | PIMC Garberoglio et al. (2012)
2 | B_T2 | -9.0301e-05 | m3/mol | PIMC Garberoglio et al. (2012)
3 | B_4He | 4.5863e-06 | m3/mol | Slaman & Aziz, International Journal of Thermophysics, Vol. 12, No. 5, 1991
Second virial cross-coefficient assuming partial volume mixing. Wu & Yeo, SNU Journal of Education Research
[5 empty] | B_1 | B_2 | B_3 |  | y1 | y2 | y3 |  | yB | yB | yB
|  |  |  | B_1 | -8.5152e-05 | -8.7727e-05 | -4.0283e-05 | y1 | 0.0030864 | 0.0030864 | 0.049383 | yB | -2.6282e-07 | -2.7076e-07 | -1.9893e-06
|  |  |  | B_2 | -8.7727e-05 | -9.0301e-05 | -4.2857e-05 | y2 | 0.0030864 | 0.0030864 | 0.049383 | yB | -2.7076e-07 | -2.7871e-07 | -2.1164e-06
|  |  |  | B_3 | -4.0283e-05 | -4.2857e-05 | 4.5863e-06 | y3 | 0.049383 | 0.049383 | 0.79012 | yB | -1.9893e-06 | -2.1164e-06 | 3.6237e-06
| B_mix | -5.6707e-06 | m3/mol | Smith & Vanness, Intro. To chemical engineering themodynamics, McGraw Hill (1975), Eqn. 1-103
| C_mix | 0 | m6/mol2 | Not using 3rd virial term here because we don't really have a mixing rule
| P_mix | 384568.9751 | Pa | The calculated pressure for this page
| P_virial | 2884.5045 | torr
| P_ideal | 2908.5431 | torr
| Na | 6.0221e+23 | molecule/mol
| D atoms/molecule D2 | 2
| D atom density | 9.7522e+25 | atom D/m3
| D atom density | 9.7522e+19 | atom D/cm3
| T atoms/molecule T2 | 2
| T atom density | 9.7522e+25 | atom T/m3
| T atom density | 9.7522e+19 | atom T/cm3
| 4He atoms/atom 4He | 1
| 4He atom density | 7.8018e+26 | atom 4He/m3
| 4He atom density | 7.8018e+20 | atom 4He/cm3
| Total atom density | 9.7522e+20 | atom/cm3
| Pp_D2 | 160.2502 | torr
| Pp_T2 | 160.2502 | torr
| Pp_4He | 2564.004 | torr
| Psat_D2 | 4840.4098 | torr
| Psat_T2 | 3772.6884 | torr
| Psat_4He | supercritical | torr
| Pp_D2/Psat_D2 | 0.033107 | 0.055556
| Pp_T2/Psat_D2 | 0.042476 | 0.055556
| Pp_4He/Psat_4He | supercritical | supercritical
| y_D2*Psat_D2 | 268.9117 | 0.055556
| y_T2*Psat_T2 | 209.5938 | 0.055556
| y_4He*Psat_4He | supercritical | supercritical
| P_sat_mix | 67908.3907 | torr
| P_mix/P_sat_mix | 0.042476
| rho_sat_Mix | 189.6103 | mg/cm3
| D electrons/molecule D2 | 2
| D electron density | 9.7522e+25 | electron D/m3
| D electron density | 9.7522e+19 | electron D/cm3
| T electrons/molecule T2 | 2
| T electron density | 9.7522e+25 | electron T/m3
| T electron density | 9.7522e+19 | electron T/cm3
| 4He electrons/electron 4He | 2
| 4He electron density | 1.5604e+27 | electron 4He/m3
| 4He electron density | 1.5604e+21 | electron 4He/cm3
| Total electron density | 1.7554e+21 | electron/cm3
𝐵_𝑖𝑗=((𝐵_𝑖𝑖+𝐵_𝑗𝑗 ))/2
+ ...
𝐵_𝑚𝑖𝑥=∑_𝑖▒∑_𝑗▒(𝑦_𝑖 𝑦_𝑗 𝐵_𝑖𝑗 ) → 〖𝑦_1〗_^2 〖〖𝐵_11+𝑦〗_2〗_^2 𝐵_22+2𝑦_1 𝑦_2 𝐵_12 + ...

## Ar+Neo+C3H8
| Ar - Neopentane - Propane | [6 empty] | Gas Drawing mol % | mol % |  | Desire this mix composition |  |  | Desire this Hohlraum Fill
[8 empty] | 1.356% | 1.356% |  | 23.5932 | torr | Argon | 1475 | Torr | In target
| R | 8.3145 | Pa-m3/mol-K |  |  |  |  | 54.99% | 56.12% |  | 976.4068 | torr | Neopentane | 20 | Torr | Ar in target
[8 empty] | 42.48% | 42.53% |  | 740 | torr | Propane | 1740 | Torr | Gas Bottle Fill
| f_Ar | 0.2 | n.u | atom fraction |  |  |  | 1.173% | 0% |  |  |  | Others
| f_Neopentane |  |  | atom fraction | [9 empty] | 23.5932
| f_Propane | 0.8 | n.u. | atom fraction
100%
| y_Ar | 0.013559 | n.u. | molecule fraction | [6 empty] | 0.013559
| y_C5H12 | 0.56115 | n.u. | molecule fraction | [6 empty] | 0.56115
| y_C3H8 | 0.42529 | n.u. | molecule fraction | [6 empty] | 0.42529
| M_Ar | 0.039948 | kg/mol
| M_C5H12 | 0.072151 | kg/mol
| M_C3H8 | 0.044097 | kg/mol
| M_mix | 0.059783 | kg/mol | Mmix = yAr*MAr + yC5H12*MC5H12 + yC3H8*MC3H8
| rho | 6 | mg/cm3 | From Calculator tab (input)
| rho | 6 | kg/m3
| rhoM_mix | 100.3631 | mol/m3
| T | 32 | K | From Calculator tab (input)
1 | B_Ar | -0.0030302 | m3/mol
2 | B_C5H12 | 0 | m3/mol
3 | B_C3H8 | 0 | m3/mol
Second virial cross-coefficient assuming partial volume mixing. Wu & Yeo, SNU Journal of Education Research
[5 empty] | B_1 | B_2 | B_3 |  |  |  | y1 | y2 | y3 |  | yB | yB | yB
|  |  |  | B_1 | -0.0030302 | -0.0015151 | -0.0015151 |  |  | y1 | 0.00018386 | 0.0076089 | 0.0057666 | yB | -5.5712e-07 | -1.1528e-05 | -8.737e-06
|  |  |  | B_2 | -0.0015151 | 0 | 0 |  |  | y2 | 0.0076089 | 0.31489 | 0.23865 | yB | -1.1528e-05 | 0 | 0
|  |  |  | B_3 | -0.0015151 | 0 | 0 |  |  | y3 | 0.0057666 | 0.23865 | 0.18087 | yB | -8.737e-06 | 0 | 0
| B_mix | -4.1087e-05 | m3/mol | Smith & Vanness, Intro. To chemical engineering themodynamics, McGraw Hill (1975), Eqn. 1-103
| C_mix | 0 | m6/mol2 | Not using 3rd virial term here because we don't really have a mixing rule
| P_mix | 26592.7709 | Pa | The calculated pressure for this page
| P_virial | 199.4622 | torr
| P_ideal | 200.2881 | torr
| NA | 6.0221e+23 | molecule/mol
Electron density
| Ar atoms/molecule Ar | 1 |  |  |  | Ar electrons/molecule Ar | 18
| Ar atom density | 8.1953e+23 | atom Ar/m3 |  |  | Ar electron density | 1.4751e+25 | electron Ar/m3
| Ar atom density | 8.1953e+17 | atom Ar/cm3 |  |  | Ar electron density | 1.4751e+19 | electron Ar/cm3
| C atoms/molecule C5H12 | 5 |  |  |  | C electrons/molecule C | 6
| C atom density | 1.6958e+26 | atom C/m3 |  |  | C electron density | 1.0175e+27 | electron C/m3
| C atom density | 1.6958e+20 | atom C/cm3 |  |  | C electron density | 1.0175e+21 | electron C/cm3
| H atoms/molecule C5H12 | 12 |  |  |  | H electrons/molecule H | 1
| H atom density | 4.0699e+26 | atom H/m3 |  |  | H electron density | 4.0699e+26 | electron H/m3
| H atom density | 4.0699e+20 | atom H/cm3 |  |  | H electron density | 4.0699e+20 | electron H/cm3
| C atoms/molecule C3H8 | 3 |  |  |  | C electrons/molecule C | 6
| C atom density | 7.7113e+25 | atom C+H/m3 |  |  | C electron density | 4.6268e+26 | electron C/m3
| C atom density | 7.7113e+19 | atom C+H/cm3 |  |  | C electron density | 4.6268e+20 | electron C/cm3
| H atoms/molecule C3H8 | 8 |  |  |  | H electrons/molecule H | 1
| H atom density | 2.0564e+26 | atom H/m3 |  |  | H electron density | 2.0564e+26 | electron H/m3
| H atom density | 2.0564e+20 | atom H/cm3 |  |  | H electron density | 2.0564e+20 | electron H/cm3
| Total atom density | 8.6014e+20 | atom/cm3 |  |  | Total electron density | 2.1075e+21 | electron/cm3
| Pp_Ar | 2.7046 | torr
| Pp_C5H12 | 111.9289 | torr
| Pp_C3H8 | 84.8287 | torr
| Psat_Ar | 2.383e-06 | torr
| Psat_C5H12 | no data | torr
| Psat_C3H8 | no data | torr
| Pp_Ar/Psat_Ar | 1134948.1771 | 0.039948
| Pp_C5H12/Psat_C5H12 | #VALUE! | #VALUE!
| Pp_C3H8/Psat_C3H8 | #VALUE! | #VALUE!
| Psat_Mix | no data | torr
| P_mix/P_sat_mix | no data
| rho_sat_Mix | no data | mg/cm3
𝐵_𝑖𝑗=((𝐵_𝑖𝑖+𝐵_𝑗𝑗 ))/2
+ ...
𝐵_𝑚𝑖𝑥=∑_𝑖▒∑_𝑗▒(𝑦_𝑖 𝑦_𝑗 𝐵_𝑖𝑗 ) → 〖𝑦_1〗_^2 〖〖𝐵_11+𝑦〗_2〗_^2 𝐵_22+2𝑦_1 𝑦_2 𝐵_12 + ...

## Kr+D2
Kr+D2
R | 8.3145 | Pa-m3/mol-K
f_D2 | 0.09 | n.u | atom fraction from Calculator tab (input)
f_Kr | 0.91 | n.u. | atom fraction
y_D2 | 0.04712 | n.u. | molecular fraction
y_Kr | 0.95288 | n.u. | molecular fraction
M_D2 | 0.0040282 | kg/mol | (Souers Table 1.1)
M_Kr | 0.083798 | kg/mol
M_mix | 0.080039 | kg/mol | M_mix=y_Kr*M_Kr+y_D2*M_D2
rho | 6 | mg/cm3 | From Calculator tab (input)
rho | 6 | kg/m3
rhoM_mix | 74.9633 | mol/m3
T | 32 | K | From Calculator tab (input)
B_D2 | -8.5152e-05 | m3/mol | PIMC Garberoglio et al. (2012)
B_Kr | -0.013685 | m3/mol
B_12 | -0.0068852 | m3/mol | Second virial cross-coefficient assuming partial volume mixing. Wu & Yeo, SNU Journal of Education Research
B_mix | -0.013044 | m3/mol | Smith & Vanness, Intro. To chemical engineering themodynamics, McGraw Hill (1975), Eqn. 1-103
C_mix | 0 | m6/mol2 | Not using 3rd virial term here because we don't really have a mixing rule
P_mix | 441.6731 | Pa | The calculated pressure for this page
P_virial | 3.3128 | torr
P_ideal | 149.5993 | torr
Na | 6.0221e+23 | molecule/mol
D atoms/molecule D2 | 2
D atom density | 4.2544e+24 | atom D/m^3
D atom density | 4.2544e+18 | atom D/cc
Kr atoms/atom Kr | 1
Kr atom density | 4.3017e+25 | atom Kr/m^3
Kr atom density | 4.3017e+19 | atom Kr/cc
Total atom density | 4.7271e+19 | atom/cc
Ppart(Kr) | 3.1567 | Torr
Psat(Kr) | no data | Torr
Psat_Mix | no data | Torr
D electrons/molecule D2 | 2
D electron density | 4.2544e+24 | electron D/m^3
D electron density | 4.2544e+18 | electron D/cc
Kr electrons/electron Kr | 36
Kr electron density | 1.5486e+27 | electron Kr/m^3
Kr electron density | 1.5486e+21 | electron Kr/cc
Total electron density | 1.5529e+21 | electron/cc
𝐵_12=((𝐵_11+𝐵_22 ))/2
𝐵_𝑚𝑖𝑥=∑_𝑖▒∑_𝑗▒(𝑦_𝑖 𝑦_𝑗 𝐵_𝑖𝑗 ) → 〖𝑦_1〗_^2 〖〖𝐵_11+𝑦〗_2〗_^2 𝐵_22+2𝑦_1 𝑦_2 𝐵_12

## Ne+D2
Ne+D2
R | 8.3145 | Pa-m3/mol-K
f_Ne | 0.0101 | n.u | atomic fraction from Calculator tab (input)
f_D2 | 0.9899 | n.u. | atomic fraction
y_Ne | 0.019998 | n.u. | molecule fraction
y_D2 | 0.98 | n.u. | molecule fraction
M_Ne | 0.02018 | kg/mol
M_D2 | 0.0040282 | kg/mol | (Souers Table 1.1)
M_mix | 0.0043512 | kg/mol | M_mix=y_D2*M_D2+y_Ne*M_Ne
rho | 6 | mg/cm3 | From Calculator tab (input)
rho | 6 | kg/m3
rhoM_mix | 1378.9293 | mol/m3
T | 32 | K | From Calculator tab (input)
B_Ne | -8.0678e-05 | m3/mol | Sixth order polynomial fit from Wiebke 2012 - Up to fourth Virial coefficients from simple and efficient internal-coordinate sampling: Application to neon
B_D2 | 1.5344e-09 | m3/mol | Slaman & Aziz, International Journal of Thermophysics, Vol. 12, No. 5, 1991, Eqn. 4
B_12 | -4.0338e-05 | m3/mol | Second virial cross-coefficient assuming partial volume mixing. Wu & Yeo, SNU Journal of Education Research
B_mix | -1.6119e-06 | m3/mol | Smith & Vanness, Intro. To chemical engineering themodynamics, McGraw Hill (1975), Eqn. 1-103
C_mix | 0 |  | Not using 3rd virial term here because we don't really have a mixing rule
P_mix | 366066.3187 | Pa | The calculated pressure for this page
P_virial | 2745.7232 | torr
P_ideal | 2751.8396 | torr
Na | 6.0221e+23 | molecule/mol
Ne atoms/atom Ne | 1
Ne atom density | 1.6607e+25 | atom Ne/m^3
Ne atom density | 1.6607e+19 | atom Ne/cc
D2 atoms/molecule D2 | 2
D2 atom density | 1.6276e+27 | atom D2/m^3
D2 atom density | 1.6276e+21 | atom D2/cc
Total atom density | 1.6442e+21 | atom/cc
Psat_Ne | supercritical | torr |  | Antoine Equation Parameters
Psat_D2 | 4840.4098 | torr
log10(P) = A − (B / (T + C))
Ppart_Ne | 27.7318 | torr |  | P = vapor pressure (bar)
Ppart_D2 | 2717.9914 | torr |  | T = temperature (K)
P_sat_Ne/Ppart_Ne | supercritical |  |  | View plot Requires a Java capable browser.
P_sat_D2/Ppart_D2 | 0.56152
|  |  |  | Temp (K) | A | B | C | Ref. | Comment
|  |  |  | 15.9 - 27. | 3.7564 | 95.599 | -1.503 | Stull, 1947 | Coefficents calculated by NIST from author's data
Psat_Ne-He | 4889.7968 | torr
Ne electrons/electron Ne | 10
Ne electron density | 1.6607e+26 | electron Ne/m^3
Ne electron density | 1.6607e+20 | electron Ne/cc
D2 electrons/electron D2 | 2
D2 electron density | 1.6276e+27 | electron D2/m^3
D2 electron density | 1.6276e+21 | electron D2/cc
Total electron density | 1.7937e+21 | electron/cc
𝐵_12=((𝐵_11+𝐵_22 ))/2
𝐵_𝑚𝑖𝑥=∑_𝑖▒∑_𝑗▒(𝑦_𝑖 𝑦_𝑗 𝐵_𝑖𝑗 ) → 〖𝑦_1〗_^2 〖〖𝐵_11+𝑦〗_2〗_^2 𝐵_22+2𝑦_1 𝑦_2 𝐵_12

## Kr+HDT
Kr-HDT
| R | 8.3145 | Pa-m3/mol-K
| f_H | 0.027 | n.u. |  | atom fraction from Calculator tab (input)
| f_D | 0.036 | n.u |  | atom fraction from Calculator tab (input)
| f_T | 0.027 | n.u. |  | atom fraction from Calculator tab (input)
| f_Kr | 0.91 | n.u |  | atom fraction from Calculator tab (input)
| y_H | 0.014136 | n.u. |  | molecular fraction
| y_D | 0.018848 | n.u. |  | molecular fraction
| y_T | 0.014136 | n.u. |  | molecular fraction
| y_Kr | 0.95288 | n.u. |  | molecular fraction
| M_H2 | 0.0020156 | kg/mol |  | (Souers Table 1.1)
| M_D2 | 0.0040282 | kg/mol |  | (Souers Table 1.1)
| M_T2 | 0.0060321 | kg/mol |  | (Souers Table 1.1)
| M_Kr | 0.083798 | kg/mol |  | Google
| M_mix | 0.080039 | kg/mol |  | M_mix= y_T2*M_T2 + y_D2*M_D2 + y_Kr*M_Kr + y_H2*M_H2
| rho | 6 | mg/cm3 |  | From Calculator tab (input)
| rho | 6 | kg/m3
| rhoM_mix | 74.9634 | mol/m3
| T | 32 | K |  | From Calculator tab (input)
1 | B_H2 | -7.285e-05 | m3/mol |  | PIMC Garberoglio et al. (2012)
2 | B_D2 | -8.5152e-05 | m3/mol |  | PIMC Garberoglio et al. (2012)
3 | B_T2 | -9.0301e-05 | m3/mol |  | PIMC Garberoglio et al. (2012)
4 | B_Kr | -0.013685 | m3/mol
Second virial cross-coefficient assuming partial volume mixing. Wu & Yeo, SNU Journal of Education Research
|  |  |  | B_1 | B_2 | B_3 | B_4 |  | y1 | y2 | y3 | y4 |  | yB | yB | yB | yB
|  |  | B_1 | -7.285e-05 | -7.9001e-05 | -8.1576e-05 | -0.0068791 | y1 | 0.00019983 | 0.00026644 | 0.00019983 | 0.01347 | yB | -1.4558e-08 | -2.1049e-08 | -1.6301e-08 | -9.2661e-05
|  |  | B_2 | -7.9001e-05 | -8.5152e-05 | -8.7727e-05 | -0.0068852 | y2 | 0.00026644 | 0.00035525 | 0.00026644 | 0.01796 | yB | -2.1049e-08 | -3.0251e-08 | -2.3374e-08 | -0.00012366
|  |  | B_3 | -8.1576e-05 | -8.7727e-05 | -9.0301e-05 | -0.0068878 | y3 | 0.00019983 | 0.00026644 | 0.00019983 | 0.01347 | yB | -1.6301e-08 | -2.3374e-08 | -1.8045e-08 | -9.2779e-05
|  |  | B_4 | -0.0068791 | -0.0068852 | -0.0068878 | -0.013685 | y4 | 0.01347 | 0.01796 | 0.01347 | 0.90798 | yB | -9.2661e-05 | -0.00012366 | -9.2779e-05 | -0.012426
| B_mix | -0.013044 | m3/mol |  | Smith & Vanness, Intro. To chemical engineering themodynamics, McGraw Hill (1975), Eqn. 1-103
| C_mix | 0 | m6/mol2 |  | Not using 3rd virial term here because we don't really have a mixing rule
| P_mix | 441.7952 | Pa |  | The calculated pressure for this page
| P_virial | 3.3137 | torr
| P_ideal | 149.5995 | torr
| Na | 6.0221e+23 | molecule/mol
| H atoms/molecule H2 | 2
| H atom density | 1.2763e+24 | atom H/m^3
| H atom density | 1.2763e+18 | atom H/cc
| D atoms/molecule D2 | 2
| D atom density | 1.7018e+24 | atom D/m^3
| D atom density | 1.7018e+18 | atom D/cc
| Kr atoms/atom Kr | 1
| Kr atom density | 4.3017e+25 | atom Kr/m^3
| Kr atom density | 4.3017e+19 | atom Kr/cc
| T2 atoms/molecule T2 | 2
| T2 atom density | 1.2763e+24 | atom 4He/m^3
| T2 atom density | 1.2763e+18 | atom 4He/cc
| Total atom density | 4.7271e+19 | atom/cc
| Ppart(Kr) | 3.1576 | Torr
| Psat(Kr) | no data | Torr
| Psat_Mix | no data | Torr
| H electrons/molecule H2 | 2
| H electron density | 1.2763e+24 | electron H/m^3
| H electron density | 1.2763e+18 | electron H/cc
| D electrons/molecule D2 | 2
| D electron density | 1.7018e+24 | electron D/m^3
| D electron density | 1.7018e+18 | electron D/cc
| Kr electrons/atom Kr | 36
| Kr electron density | 1.5486e+27 | electron Kr/m^3
| Kr electron density | 1.5486e+21 | electron Kr/cc
| T2 electrons/molecule T2 | 2
| T2 electron density | 1.2763e+24 | electron 4He/m^3
| T2 electron density | 1.2763e+18 | electron 4He/cc
| Total electron density | 1.5529e+21 | electron/cc
𝐵_𝑖𝑗=((𝐵_𝑖𝑖+𝐵_𝑗𝑗 ))/2
+ ...
𝐵_𝑚𝑖𝑥=∑_𝑖▒∑_𝑗▒(𝑦_𝑖 𝑦_𝑗 𝐵_𝑖𝑗 ) → 〖𝑦_1〗_^2 〖〖𝐵_11+𝑦〗_2〗_^2 𝐵_22+2𝑦_1 𝑦_2 𝐵_12 + ...

## Ar+HDT
Ar-HDT
| R | 8.3145 | Pa-m3/mol-K
| f_H | 0.027 | n.u. |  | atom fraction from Calculator tab (input)
| f_D | 0.036 | n.u |  | atom fraction from Calculator tab (input)
| f_T | 0.027 | n.u. |  | atom fraction from Calculator tab (input)
| f_Ar | 0.91 | n.u |  | atom fraction from Calculator tab (input)
| y_H | 0.014136 | n.u. |  | molecular fraction
| y_D | 0.018848 | n.u. |  | molecular fraction
| y_T | 0.014136 | n.u. |  | molecular fraction
| y_Ar | 0.95288 | n.u. |  | molecular fraction
| M_H2 | 0.0020156 | kg/mol |  | (Souers Table 1.1)
| M_D2 | 0.0040282 | kg/mol |  | (Souers Table 1.1)
| M_T2 | 0.0060321 | kg/mol |  | (Souers Table 1.1)
| M_Ar | 0.039948 | kg/mol |  | Google
| M_mix | 0.038255 | kg/mol |  | M_mix= y_T2*M_T2 + y_D2*M_D2 + y_Ar*M_Ar + y_H2*M_H2
| rho | 6 | mg/cm3 |  | From Calculator tab (input)
| rho | 6 | kg/m3
| rhoM_mix | 156.8409 | mol/m3
| T | 32 | K |  | From Calculator tab (input)
1 | B_H2 | -7.285e-05 | m3/mol |  | PIMC Garberoglio et al. (2012)
2 | B_D2 | -8.5152e-05 | m3/mol |  | PIMC Garberoglio et al. (2012)
3 | B_T2 | -9.0301e-05 | m3/mol |  | PIMC Garberoglio et al. (2012)
4 | B_Ar | -0.0030302 | m3/mol
Second virial cross-coefficient assuming partial volume mixing. Wu & Yeo, SNU Journal of Education Research
|  |  |  | B_1 | B_2 | B_3 | B_4 |  | y1 | y2 | y3 | y4 |  | yB | yB | yB | yB
|  |  | B_1 | -7.285e-05 | -7.9001e-05 | -8.1576e-05 | -0.0015515 | y1 | 0.00019983 | 0.00026644 | 0.00019983 | 0.01347 | yB | -1.4558e-08 | -2.1049e-08 | -1.6301e-08 | -2.0899e-05
|  |  | B_2 | -7.9001e-05 | -8.5152e-05 | -8.7727e-05 | -0.0015577 | y2 | 0.00026644 | 0.00035525 | 0.00026644 | 0.01796 | yB | -2.1049e-08 | -3.0251e-08 | -2.3374e-08 | -2.7976e-05
|  |  | B_3 | -8.1576e-05 | -8.7727e-05 | -9.0301e-05 | -0.0015602 | y3 | 0.00019983 | 0.00026644 | 0.00019983 | 0.01347 | yB | -1.6301e-08 | -2.3374e-08 | -1.8045e-08 | -2.1017e-05
|  |  | B_4 | -0.0015515 | -0.0015577 | -0.0015602 | -0.0030302 | y4 | 0.01347 | 0.01796 | 0.01347 | 0.90798 | yB | -2.0899e-05 | -2.7976e-05 | -2.1017e-05 | -0.0027514
| B_mix | -0.0028913 | m3/mol |  | Smith & Vanness, Intro. To chemical engineering themodynamics, McGraw Hill (1975), Eqn. 1-103
| C_mix | 0 | m6/mol2 |  | Not using 3rd virial term here because we don't really have a mixing rule
| P_mix | 22806.1478 | Pa |  | The calculated pressure for this page
| P_virial | 171.0602 | torr
| P_ideal | 312.9972 | torr
| Na | 6.0221e+23 | molecule/mol
| H atoms/molecule H2 | 2
| H atom density | 2.6704e+24 | atom H/m^3
| H atom density | 2.6704e+18 | atom H/cc
| D atoms/molecule D2 | 2
| D atom density | 3.5605e+24 | atom D/m^3
| D atom density | 3.5605e+18 | atom D/cc
| Ar atoms/atom Ar | 1
| Ar atom density | 9.0001e+25 | atom Ar/m^3
| Ar atom density | 9.0001e+19 | atom Ar/cc
| T2 atoms/molecule T2 | 2
| T2 atom density | 2.6704e+24 | atom 4He/m^3
| T2 atom density | 2.6704e+18 | atom 4He/cc
| Total atom density | 9.8902e+19 | atom/cc
| Ppart(Ar) | 162.9997 | Torr
| Psat(Ar) | 2.383e-06 | Torr
| Psat_Mix | 2.5008e-06 | Torr
| H electrons/molecule H2 | 2
| H electron density | 2.6704e+24 | electron H/m^3
| H electron density | 2.6704e+18 | electron H/cc
| D electrons/molecule D2 | 2
| D electron density | 3.5605e+24 | electron D/m^3
| D electron density | 3.5605e+18 | electron D/cc
| Ar electrons/atom Ar | 36
| Ar electron density | 3.24e+27 | electron Ar/m^3
| Ar electron density | 3.24e+21 | electron Ar/cc
| T2 electrons/molecule T2 | 2
| T2 electron density | 2.6704e+24 | electron 4He/m^3
| T2 electron density | 2.6704e+18 | electron 4He/cc
| Total electron density | 3.2489e+21 | electron/cc
𝐵_𝑖𝑗=((𝐵_𝑖𝑖+𝐵_𝑗𝑗 ))/2
+ ...
𝐵_𝑚𝑖𝑥=∑_𝑖▒∑_𝑗▒(𝑦_𝑖 𝑦_𝑗 𝐵_𝑖𝑗 ) → 〖𝑦_1〗_^2 〖〖𝐵_11+𝑦〗_2〗_^2 𝐵_22+2𝑦_1 𝑦_2 𝐵_12 + ...

## Ne+He
Ne+4He
R | 8.3145 | Pa-m3/mol-K
f_Ne | 0.0101 | n.u | atom fraction from Calculator tab (input)
f_4He | 0.9899 | n.u. | atom fraction
y_Ne | 0.0101 | n.u. | molecule fraction
y_4He | 0.9899 | n.u. | molecule fraction
M_Ne | 0.02018 | kg/mol
M_4He | 0.0040026 | kg/mol | (Souers Table 1.1)
M_mix | 0.004166 | kg/mol | M_mix=y_4He*M_4He+y_Ne*M_Ne
rho | 6 | mg/cm3 | From Calculator tab (input)
rho | 6 | kg/m3
rhoM_mix | 1440.2343 | mol/m3
T | 32 | K | From Calculator tab (input)
B_Ne | -8.0678e-05 | m3/mol | Sixth order polynomial fit from Wiebke 2012 - Up to fourth Virial coefficients from simple and efficient internal-coordinate sampling: Application to neon
B_4He | 4.5863e-06 | m3/mol | Slaman & Aziz, International Journal of Thermophysics, Vol. 12, No. 5, 1991, Eqn. 4
B_12 | -3.8046e-05 | m3/mol | Second virial cross-coefficient assuming partial volume mixing. Wu & Yeo, SNU Journal of Education Research
B_mix | 3.7251e-06 | m3/mol | Smith & Vanness, Intro. To chemical engineering themodynamics, McGraw Hill (1975), Eqn. 1-103
C_mix | 0 |  | Not using 3rd virial term here because we don't really have a mixing rule
P_mix | 385248.5981 | Pa | The calculated pressure for this page
P_virial | 2889.6021 | torr
P_ideal | 2874.182 | torr
Na | 6.0221e+23 | molecule/mol
Ne atoms/atom Ne | 1
Ne atom density | 8.76e+24 | atom Ne/m^3
Ne atom density | 8.76e+18 | atom Ne/cc
4He atoms/atom 4He | 1
4He atom density | 8.5857e+26 | atom 4He/m^3
4He atom density | 8.5857e+20 | atom 4He/cc
Total atom density | 8.6733e+20 | atom/cc
Psat_Ne | 3139.1004 | torr |  | Antoine Equation Parameters
Ppart_Ne | 29.185 | torr
log10(P) = A − (B / (T + C))
P = vapor pressure (bar)
Psat_Ne-He | supercritical | torr |  | T = temperature (K)
View plot Requires a Java capable browser.
|  |  |  | Temperature (K) | A | B | C | Reference | Comment
|  |  |  | 15.9 - 27. | 3.7564 | 95.599 | -1.503 | Stull, 1947 | Coefficents calculated by NIST from author's data
Ne electrons/electron Ne | 10
Ne electron density | 8.76e+25 | electron Ne/m^3
Ne electron density | 8.76e+19 | electron Ne/cc
4He electrons/electron 4He | 2
4He electron density | 1.7171e+27 | electron 4He/m^3
4He electron density | 1.7171e+21 | electron 4He/cc
Total electron density | 1.8047e+21 | electron/cc
𝐵_12=((𝐵_11+𝐵_22 ))/2
𝐵_𝑚𝑖𝑥=∑_𝑖▒∑_𝑗▒(𝑦_𝑖 𝑦_𝑗 𝐵_𝑖𝑗 ) → 〖𝑦_1〗_^2 〖〖𝐵_11+𝑦〗_2〗_^2 𝐵_22+2𝑦_1 𝑦_2 𝐵_12

## Neopentane
|  |  |  | T | B | B -extrapolated low | B -extrapolated high
Neopentane |  |  |  | 125 |  | -0.0098771 | [5 empty] | Tmin, K | Tmax, K | Psat (Torr)
|  | Units | Reference | 137.5 |  | -0.0070067 | [5 empty] | 4 | 433.1 | no data
R | 8.3145 | Pa-m3/mol-K |  | 150 |  | -0.005237 |  |  | A | B | C | Tmin, K | Tmax, K | Lookup | Test
M | 0.072151 | kg/mol |  | 162.5 |  | -0.0040739 | [5 empty] | 4 | 205.69 | 1 | no data
| B/(cm3 mol−1) = a − b exp{c(K/T)}. |  |  | 175 |  | -0.0032697 |  |  | 3.2853 | 695.152 | -70.679 | 205.7 | 293.16
A | 407 | cm3 mol−1 |  | 187.5 |  | -0.0026905 |  | Neopentane | 3.8637 | 950.318 | -36.329 | 268.02 | 313.2
B | 281 | cm3 mol−1 |  | 200 |  | -0.0022591 |  |  | 4.6162 | 1478.868 | 41.256 | 343 | 433.1
C | 450 | K |  | 212.5 |  | -0.0019285 | [5 empty] | 433.1 | 1000
TL | 250 | K |  | 225 |  | -0.0016693
TU | 440 | K |  | 237.5 |  | -0.0014619
|  |  |  | 250 | -0.001293
rho | 6 | mg/cm3 | From Calculator tab (input) | 253.8 | -0.0012477
rho | 6 | kg/m3 |  | 257.6 | -0.001205
rho | 83.1595 | mol/m3 |  | 261.4 | -0.0011646
T | 32 | K | From Calculator tab (input) | 265.2 | -0.0011263
|  |  |  | 269 | -0.00109
B | 0 | m3/mol |  | 272.8 | -0.0010555
C | 0 | m6/mol2 | Not used here (set to zero) | 276.6 | -0.0010227
|  |  |  | 280.4 | -0.00099157
P | 22125.644 | Pa | The calculated pressure for this page | 284.2 | -0.00096188
P_virial | no data | torr |  | 288 | -0.00093358
P_ideal | no data | torr |  | 291.8 | -0.00090657
|  |  |  | 295.6 | -0.00088079
Na | 6.0221e+23 | molecule/mol |  | 299.4 | -0.00085615
|  |  |  | 303.2 | -0.00083257
atoms/molecule | 17 |  |  | 307 | -0.00081001
|  |  |  | 310.8 | -0.00078839
atom density | 8.5136e+26 | atom Neopentane/m3 |  | 314.6 | -0.00076767
atom density | 8.5136e+20 | atom Neopentane/cm3 |  | 318.4 | -0.00074779
|  |  |  | 322.2 | -0.0007287
|  |  |  | 326 | -0.00071036
p_sat | no data | torr |  | 329.8 | -0.00069273
|  |  |  | 333.6 | -0.00067577
psat(TL) | 205.7 | K |  | 337.4 | -0.00065944
psat(TU) | 433.1 | K |  | 341.2 | -0.00064372
|  |  |  | 345 | -0.00062857
Tc | 433.8 | K |  | 348.8 | -0.00061395
Pc | 24001.9738 | Torr |  | 352.6 | -0.00059986
Ttp |  | K |  | 356.4 | -0.00058625
|  |  |  | 360.2 | -0.00057311
| 42 | electrons/molecule |  | 364 | -0.00056041
|  |  |  | 367.8 | -0.00054813
| 2.1034e+27 | electrons /m3 |  | 371.6 | -0.00053625
| 2.1034e+21 | electrons /cm3 |  | 375.4 | -0.00052476
|  |  |  | 379.2 | -0.00051363
|  |  |  | 383 | -0.00050286
|  |  |  | 386.8 | -0.00049242
|  |  |  | 390.6 | -0.00048229
|  |  |  | 394.4 | -0.00047248
|  |  |  | 398.2 | -0.00046295
|  |  |  | 402 | -0.00045371
|  |  |  | 405.8 | -0.00044473
|  |  |  | 409.6 | -0.00043602
|  |  |  | 413.4 | -0.00042755
|  |  |  | 417.2 | -0.00041931
|  |  |  | 421 | -0.00041131
|  |  |  | 424.8 | -0.00040352
|  |  |  | 428.6 | -0.00039594
|  |  |  | 432.4 | -0.00038857
|  |  |  | 436.2 | -0.00038139
|  |  |  | 440 | -0.0003744
|  |  |  | 484 |  |  | -0.00030502
|  |  |  | 528 |  |  | -0.00025194
|  |  |  | 572 |  |  | -0.00021012
|  |  |  | 616 |  |  | -0.0001764
|  |  |  | 660 |  |  | -0.00014867
|  |  |  | 704 |  |  | -0.00012549
|  |  |  | 748 |  |  | -0.00010584
|  |  |  | 792 |  |  | -8.898e-05
|  |  |  | 836 |  |  | -7.4368e-05
|  |  |  | 880 |  |  | -6.1585e-05

## Ar
|  |  |  | T | B | B -extrapolated low | B -extrapolated high
Ar |  |  |  | 25 |  | -0.0078334
|  | Units | Reference | 30 |  | -0.0038097
R | 8.3145 | Pa-m3/mol-K |  | 35 |  | -0.0022489 |  | Vapor Pressure | [8 empty] | Psat (Torr) | Tmin, K | Tmax, K
M | 0.039948 | kg/mol |  | 40 |  | -0.0014968 |  | Summary | [8 empty] | 2.383e-06 | 4 | 150.72
| B/(cm3 mol−1) = a − b exp{c(K/T)}. |  |  | 45 |  | -0.0010788 |  |  | A | B | C | D | E | F | G | R | Psat (Torr) | Tmin, K | Tmax, K |  | Published or Datafit Formula
A | 154.2 | cm3 mol−1 |  | 50 |  | -0.00082197 |  | Argon | [9 empty] | 4 | 20.4
B | 119.3 | cm3 mol−1 |  | 55 |  | -0.00065218 |  |  | A: 7.3007e-58; B: 34.225; R: 0.99223 | 1 | 20.4 | 39.2 | 2.383e-06 | ATB
C | 105.1 | K |  | 60 |  | -0.00053347 |  |  | A: 9.2118e-36; B: 20.207; R: 0.99385 |  | 39.2 | 61 |  | ATB
TL | 80 | K |  | 65 |  | -0.00044678 |  |  | 2.4616e-07 | 0.00013055 | -0.01285 | -0.95994 | 125.92 | -3197.1 |  | 0.99998 |  | 61 | 150.72 |  | Ax5+Bx4+Cx3+Dx2+Ex+F
TU | 1024 | K |  | 70 |  | -0.00038123 | [11 empty] | 150.72
|  |  |  | 75 |  | -0.00033023
rho | 6 | mg/cm3 | From Calculator tab (input) | 80 | -0.00028961
rho | 6 | kg/m3 |  | 90 | -0.00022933
rho | 150.1953 | mol/m3 |  | 100 | -0.00018706
T | 32 | K | From Calculator tab (input) | 150 | -8.6201e-05
|  |  |  | 200 | -4.7573e-05
B | -0.0030302 | m3/mol |  | 250 | -2.7443e-05
C | 0 | m6/mol2 | Not used here (set to zero) | 300 | -1.5151e-05
|  |  |  | 350 | -6.8842e-06
P | 21774.1381 | Pa | The calculated pressure for this page | 400 | -9.4984e-07
P_virial | no data | torr |  | 450 | 3.5142e-06
P_ideal | 299.7349 | torr |  | 500 | 6.9928e-06
|  |  |  | 550 | 9.7791e-06
Na | 6.0221e+23 | molecule/mol |  | 600 | 1.2061e-05
|  |  |  | 650 | 1.3963e-05
atoms/molecule | 1 |  |  | 700 | 1.5573e-05
|  |  |  | 750 | 1.6954e-05
atom density | 9.045e+25 | atom Ar/m3 |  | 800 | 1.8151e-05
atom density | 9.045e+19 | atom Ar/cm3 |  | 850 | 1.9198e-05
|  |  |  | 900 | 2.0122e-05
Psat(Ar) | 2.383e-06 | torr |  | 950 | 2.0944e-05
|  |  |  | 1000 | 2.1679e-05
| 18 | electrons/molecule |  | 1024 | 2.2005e-05
|  |  |  | 1025 |  |  | 2.2018e-05
electron density | 1.6281e+27 | electron Ar/m3 |  | 1050 |  |  | 2.2341e-05
electron density | 1.6281e+21 | electron Ar/cm3 |  | 1100 |  |  | 2.2939e-05
|  |  |  | 1150 |  |  | 2.3483e-05
psat(TL) | 20.4 | K |  | 1200 |  |  | 2.398e-05
psat(TU) | 150.72 | K |  | 1250 |  |  | 2.4435e-05
|  |  |  | 1300 |  |  | 2.4854e-05
Tc | 150.86 | K |  | 1350 |  |  | 2.5241e-05
Pc | 2499.8911 | Torr |  | 1400 |  |  | 2.5599e-05
Ttp | 83.806 | K |  | 1450 |  |  | 2.5932e-05
|  |  |  | 1500 |  |  | 2.6241e-05
|  |  |  | 1550 |  |  | 2.653e-05
|  |  |  | 1600 |  |  | 2.68e-05
|  |  |  | 1650 |  |  | 2.7054e-05
|  |  |  | 1700 |  |  | 2.7292e-05
|  |  |  | 1750 |  |  | 2.7516e-05
|  |  |  | 1800 |  |  | 2.7727e-05
|  |  |  | 1850 |  |  | 2.7926e-05
|  |  |  | 1900 |  |  | 2.8115e-05
|  |  |  | 1950 |  |  | 2.8294e-05

## C3H8
C3H8
|  | Units | Reference
R | 8.3145 | Pa-m3/mol-K | [7 empty] | Tmin, K | Tmax, K | Psat (Torr)
M | 0.044097 | kg/mol | [7 empty] | 4 | 1000 | no data
| B/(cm3 mol−1) = a − b exp{c(K/T)}. |  |  |  | A | B | C | Tmin, °C | Tmax, °C | Tmin, K | Tmax, K | Lookup | Test
A | 322.8 | cm3 mol−1 | [7 empty] | 4 | 144.25 | 1 | no data
B | 220.3 | cm3 mol−1 |  | Propane | 6.8297 | -813.2 | 248 | -128.9 | 94.8 | 144.25 | 367.95
C | 350 | K | [7 empty] | 367.95 | 1000
TL | 240 | K |  | \log_{10}P = A - \frac{B}{C + T}
TU | 330 | K |  | where the temperature T is in degrees Celsius and the vapour pressure P is in mmHg. The constants are given as
rho | 6 | mg/cm3 | From Calculator tab (input)
rho | 6 | kg/m3
rho | 136.0647 | mol/m3
T | 32 | K | From Calculator tab (input)
B | 0 | m3/mol
C | 0 | m6/mol2 | Not used here (set to zero)
P | 36201.7441 | Pa | The calculated pressure for this page
P_virial | no data | torr
P_ideal | no data | torr
Na | 6.0221e+23 | molecule/mol
atoms/molecule | 11
atom density | 9.0134e+26 | atoms C+H: C3H8/m3
atom density | 9.0134e+20 | atoms C+H: C3H8/cm3
p_sat | no data | torr
| 26 | electrons/molecule
electron density | 2.1304e+27 | electron C3H8/m3
electron density | 2.1304e+21 | electron C3H8/cm3

## Kr
|  |  |  | T | B | B -extrapolated low | B -extrapolated high
Kr |  |  |  | 55 |  | -0.0018881
|  | Units | Reference | 60 |  | -0.0014776
R | 8.3145 | Pa-m3/mol-K |  | 65 |  | -0.0011942 |  | Vapor Pressure | [8 empty] | Psat (Torr) | Tmin, K | Tmax, K
M | 0.083798 | kg/mol |  | 70 |  | -0.00099 |  | Summary | [8 empty] | no data | 4 | 209.3
| B/(cm3 mol−1) = a − b exp{c(K/T)}. |  |  | 75 |  | -0.00083755 |  |  | A | B | C | D | E | F | G | R | Psat (Torr) | Tmin, K | Tmax, K | Formula | Formula
A | 189.6 | cm3 mol−1 |  | 80 |  | -0.00072042 |  | Krypton | [8 empty] | 1 | 4 | 59 | no data
B | 148 | cm3 mol−1 |  | 85 |  | -0.00062821 |  |  | A: 4.5916e-35; B: 18.309; R: 0.9957 |  | 59 | 85 |  | ATB
C | 145.3 | K |  | 90 |  | -0.00055411 |  |  | A: 1.535e-25; B: 13.363; R: 0.9987 |  | 85 | 115.97 |  | ATB
TL | 110 | K |  | 95 |  | -0.00049353 |  |  | A: 1.4771e-17; B: 9.4798; R: 0.99856 |  | 115.97 | 126.68 |  | ATB
TU | 700 | K |  | 100 |  | -0.00044324 |  |  | A: 4.2064; B: 539.004; C: 8.855 |  | 126.68 | 209.3 |  | 10^(A - (B/(T+C)))
|  |  |  | 105 |  | -0.00040093 | [11 empty] | 209.3
rho | 6 | mg/cm3 | From Calculator tab (input) | 110 | -0.00036493
rho | 6 | kg/m3 |  | 115 | -0.00033398
rho | 71.6008 | mol/m3 |  | 120 | -0.00030713
T | 32 | K | From Calculator tab (input) | 125 | -0.00028364
|  |  |  | 130 | -0.00026295
B | -0.013685 | m3/mol |  | 135 | -0.0002446
C | 0 | m6/mol2 | Not used here (set to zero) | 140 | -0.00022823
|  |  |  | 145 | -0.00021354
P | 383.3236 | Pa | The calculated pressure for this page | 150 | -0.0002003
P_virial | no data | torr |  | 155 | -0.0001883
P_ideal | no data | torr |  | 160 | -0.00017739
|  |  |  | 165 | -0.00016743
Na | 6.0221e+23 | molecule/mol |  | 170 | -0.0001583
|  |  |  | 175 | -0.00014991
atoms/molecule | 1 |  |  | 180 | -0.00014217
|  |  |  | 185 | -0.00013501
atom density | 4.3119e+25 | atom Kr/m3 |  | 190 | -0.00012837
atom density | 4.3119e+19 | atom Kr/cm3 |  | 195 | -0.00012219
|  |  |  | 200 | -0.00011644
Psat(Kr) | no data | torr |  | 205 | -0.00011106
|  |  |  | 210 | -0.00010603
| 36 | electrons/molecule |  | 215 | -0.00010131
|  |  |  | 220 | -9.6879e-05
electron density | 1.5523e+27 | electron Kr/m3 |  | 225 | -9.2706e-05
electron density | 1.5523e+21 | electron Kr/cm3 |  | 230 | -8.877e-05
|  |  |  | 235 | -8.5053e-05
psat(TL) | 59 | K |  | 240 | -8.1538e-05
psat(TU) | 209.3 | K |  | 245 | -7.8209e-05
|  |  |  | 250 | -7.5051e-05
Tc | 209.3 | K |  | 255 | -7.2052e-05
Pc | 41440.908 | Torr |  | 260 | -6.9201e-05
Ttp | 115.77 | K |  | 265 | -6.6486e-05
|  |  |  | 270 | -6.3899e-05
|  |  |  | 275 | -6.1431e-05
|  |  |  | 280 | -5.9074e-05
|  |  |  | 285 | -5.682e-05
|  |  |  | 290 | -5.4663e-05
|  |  |  | 295 | -5.2598e-05
|  |  |  | 300 | -5.0618e-05
|  |  |  | 305 | -4.8718e-05
|  |  |  | 310 | -4.6894e-05
|  |  |  | 315 | -4.5141e-05
|  |  |  | 320 | -4.3455e-05
|  |  |  | 325 | -4.1833e-05
|  |  |  | 330 | -4.027e-05
|  |  |  | 335 | -3.8765e-05
|  |  |  | 340 | -3.7313e-05
|  |  |  | 345 | -3.5912e-05
|  |  |  | 350 | -3.4559e-05
|  |  |  | 355 | -3.3252e-05
|  |  |  | 360 | -3.1989e-05
|  |  |  | 365 | -3.0767e-05
|  |  |  | 370 | -2.9585e-05
|  |  |  | 375 | -2.844e-05
|  |  |  | 380 | -2.7331e-05
|  |  |  | 385 | -2.6257e-05
|  |  |  | 390 | -2.5215e-05
|  |  |  | 395 | -2.4204e-05
|  |  |  | 400 | -2.3223e-05
|  |  |  | 405 | -2.2271e-05
|  |  |  | 410 | -2.1346e-05
|  |  |  | 415 | -2.0447e-05
|  |  |  | 420 | -1.9574e-05
|  |  |  | 425 | -1.8724e-05
|  |  |  | 430 | -1.7897e-05
|  |  |  | 435 | -1.7093e-05
|  |  |  | 440 | -1.631e-05
|  |  |  | 445 | -1.5547e-05
|  |  |  | 450 | -1.4805e-05
|  |  |  | 455 | -1.4081e-05
|  |  |  | 460 | -1.3375e-05
|  |  |  | 465 | -1.2687e-05
|  |  |  | 470 | -1.2015e-05
|  |  |  | 475 | -1.136e-05
|  |  |  | 480 | -1.0721e-05
|  |  |  | 485 | -1.0097e-05
|  |  |  | 490 | -9.4872e-06
|  |  |  | 495 | -8.8918e-06
|  |  |  | 500 | -8.31e-06
|  |  |  | 505 | -7.7414e-06
|  |  |  | 510 | -7.1855e-06
|  |  |  | 515 | -6.6419e-06
|  |  |  | 520 | -6.1103e-06
|  |  |  | 525 | -5.5901e-06
|  |  |  | 530 | -5.0812e-06
|  |  |  | 535 | -4.583e-06
|  |  |  | 540 | -4.0953e-06
|  |  |  | 545 | -3.6177e-06
|  |  |  | 550 | -3.15e-06
|  |  |  | 555 | -2.6918e-06
|  |  |  | 560 | -2.2429e-06
|  |  |  | 565 | -1.8029e-06
|  |  |  | 570 | -1.3716e-06
|  |  |  | 575 | -9.4872e-07
|  |  |  | 580 | -5.3408e-07
|  |  |  | 585 | -1.2741e-07
|  |  |  | 590 | 2.7153e-07
|  |  |  | 595 | 6.6294e-07
|  |  |  | 600 | 1.047e-06
|  |  |  | 605 | 1.424e-06
|  |  |  | 610 | 1.7941e-06
|  |  |  | 615 | 2.1574e-06
|  |  |  | 620 | 2.5142e-06
|  |  |  | 625 | 2.8647e-06
|  |  |  | 630 | 3.2089e-06
|  |  |  | 635 | 3.5471e-06
|  |  |  | 640 | 3.8794e-06
|  |  |  | 645 | 4.2059e-06
|  |  |  | 650 | 4.5269e-06
|  |  |  | 655 | 4.8425e-06
|  |  |  | 660 | 5.1527e-06
|  |  |  | 665 | 5.4578e-06
|  |  |  | 670 | 5.7578e-06
|  |  |  | 675 | 6.0529e-06
|  |  |  | 680 | 6.3431e-06
|  |  |  | 685 | 6.6287e-06
|  |  |  | 690 | 6.9098e-06
|  |  |  | 695 | 7.1863e-06
|  |  |  | 700 | 7.4585e-06
|  |  |  | 705 |  |  | 7.7265e-06
|  |  |  | 710 |  |  | 7.9902e-06
|  |  |  | 715 |  |  | 8.25e-06
|  |  |  | 720 |  |  | 8.5057e-06
|  |  |  | 725 |  |  | 8.7576e-06
|  |  |  | 730 |  |  | 9.0056e-06
|  |  |  | 735 |  |  | 9.25e-06
|  |  |  | 740 |  |  | 9.4907e-06
|  |  |  | 745 |  |  | 9.7279e-06
|  |  |  | 750 |  |  | 9.9617e-06
|  |  |  | 755 |  |  | 1.0192e-05
|  |  |  | 760 |  |  | 1.0419e-05
|  |  |  | 765 |  |  | 1.0643e-05
|  |  |  | 770 |  |  | 1.0863e-05
|  |  |  | 775 |  |  | 1.1081e-05
|  |  |  | 780 |  |  | 1.1295e-05
|  |  |  | 785 |  |  | 1.1507e-05
|  |  |  | 790 |  |  | 1.1715e-05
|  |  |  | 795 |  |  | 1.1921e-05
|  |  |  | 800 |  |  | 1.2124e-05

## 3He
3He
R | 8.3145 | Pa-m3/mol-K
M | 0.003016 | kg/mol | (Souers Table 1.1)
A | 68.8057 |  | Slaman & Aziz, International Journal of Thermophysics, Vol. 12, No. 5, 1991, Table XI
B | -310.4377 |  | Slaman & Aziz, International Journal of Thermophysics, Vol. 12, No. 5, 1991, Table XI
C | 49.1581 |  | Slaman & Aziz, International Journal of Thermophysics, Vol. 12, No. 5, 1991, Table XI
D | -185.5341 |  | Slaman & Aziz, International Journal of Thermophysics, Vol. 12, No. 5, 1991, Table XI
E | 142.9975 |  | Slaman & Aziz, International Journal of Thermophysics, Vol. 12, No. 5, 1991, Table XI
rho | 6 | mg/cm3 | From Calculator tab (input)
rho | 6 | kg/m3
rho | 1989.3899 | mol/m3
T | 32 | K | From Calculator tab (input)
B | 6.1295e-06 | m3/mol | Slaman & Aziz, International Journal of Thermophysics, Vol. 12, No. 5, 1991, Eqn. 4
C | 0 | m6/mol2 | Not used here (set to zero)
P | 535756.8877 | Pa | The calculated pressure for this page
P_virial | 4018.5071 | torr
P_ideal | 3970.0961 | torr
Na | 6.0221e+23 | molecule/mol
| 1 | atoms/molecule
atom density | 1.198e+27 | atom 3He/m3
atom density | 1.198e+21 | atom 3He/cm3
| 2 | electrons/molecule
electron density | 2.3961e+27 | electrons 3He/m3
electron density | 2.3961e+21 | electrons 3He/cm3

## 4He
4He
| 8.3145 | Pa-m3/mol-K
| 0.0040026 | kg/mol |  | (Souers Table 1.1)
| 64.6885 |  | Slaman & Aziz, International Journal of Thermophysics, Vol. 12, No. 5, 1991, Table XI
| -249.2673 |  | Slaman & Aziz, International Journal of Thermophysics, Vol. 12, No. 5, 1991, Table XI
| -382.2535 |  | Slaman & Aziz, International Journal of Thermophysics, Vol. 12, No. 5, 1991, Table XI
| 471.1386 |  | Slaman & Aziz, International Journal of Thermophysics, Vol. 12, No. 5, 1991, Table XI
| -382.0045 |  | Slaman & Aziz, International Journal of Thermophysics, Vol. 12, No. 5, 1991, Table XI
| 6 | mg/cm3 | From Calculator tab (input)
| 6 | kg/m3
| 1499.0256 | mol/m3
| 32 | K | From Calculator tab (input)
| 4.5863e-06 | m3/mol | Slaman & Aziz, International Journal of Thermophysics, Vol. 12, No. 5, 1991, Eqn. 4
| 0 | m6/mol2 | Not used here (set to zero)
P | 401576.9013 | Pa | The calculated pressure for this page
P_virial | 3012.0744 | torr
P_ideal | 2991.508 | torr
Na | 6.0221e+23 | molecule/mol
| 1 | atoms/molecule
atom density | 9.0273e+26 | atom 4He/m3
atom density | 9.0273e+20 | atom 4He/cm3
| 2 | electrons/molecule
electron density | 1.8055e+27 | electrons 4He/m3
electron density | 1.8055e+21 | electrons 4He/cm3

## Ne
Ne
| 8.3145 | Pa-m3/mol-K
| 0.02018 | kg/mol | 2nd VC for Neon
y = 9.3891E-10x6 - 2.0096E-07x5 - 4.4861E-06x4 + 4.7182E-03x3 - 5.1562E-01x2 + 2.4275E+01x - 4.7365E+02
B6 | 9.3891e-10 |  | Sixth order polynomial fit from Wiebke 2012 - Up to fourth Virial coefficients from simple and efficient internal-coordinate sampling: Application to neon
B5 | -2.0096e-07
B4 | -4.4861e-06
B3 | 0.0047182
B2 | -0.51562
B1 | 24.275
B0 | -473.65
TL | 15 | K
TU | 100 | K
2nd VC for Neon - Mid Range
B6 | 4.9362e-13 |  | y = 4.9362E-13x6 - 6.0761E-10x5 + 2.9008E-07x4 - 6.5371E-05x3 + 6.0621E-03x2 + 1.0702E-01x - 3.4424E+01
B5 | -6.0761e-10 |  | Sixth order polynomial fit from Wiebke 2012 - Up to fourth Virial coefficients from simple and efficient internal-coordinate sampling: Application to neon
B4 | 2.9008e-07
B3 | -6.5371e-05
B2 | 0.0060621
B1 | 0.10702
B0 | -34.424
TL | 100 | K
TU | 300 | K
C6 | -6.7234e-07 |  | 3rd VC for Neon
C5 | 0.0002643 |  | y = -6.7234E-07x6 + 2.6430E-04x5 - 4.2754E-02x4 + 3.6417E+00x3 - 1.7213E+02x2 + 4.2693E+03x - 4.2715E+04
C4 | -0.042754 |  | Sixth order polynomial fit from Wiebke 2012 - Up to fourth Virial coefficients from simple and efficient internal-coordinate sampling: Application to neon
C3 | 3.6417
C2 | -172.13
C1 | 4269.3
C0 | -42715
TL | 15 | K
TU | 50 | K
C6 | 2.0082e-11 |  | 3rd VC for Neon
C5 | -2.6603e-08 |  | y = 2.0082E-11x6 - 2.6603E-08x5 + 1.4075E-05x4 - 3.8206E-03x3 + 5.6588E-01x2 - 4.4205E+01x + 1.6987E+03
C4 | 1.4075e-05 |  | Sixth order polynomial fit from Wiebke 2012 - Up to fourth Virial coefficients from simple and efficient internal-coordinate sampling: Application to neon
C3 | -0.0038206
C2 | 0.56588
C1 | -44.205
C0 | 1698.7
TL | 50 | K
TU | 300 | K
| 6 | mg/cm3 | From Calculator tab (input)
| 6 | kg/m3
| 297.3285 | mol/m3
| 32 | K | From Calculator tab (input)
| -8.0678e-05 | m3/mol | Sixth order polynomial fit from Wiebke 2012 - Up to fourth Virial coefficients from simple and efficient internal-coordinate sampling: Application to neon
| 2.884e-10 | m6/mol2 | Sixth order polynomial fit from Wiebke 2012 - Up to fourth Virial coefficients from simple and efficient internal-coordinate sampling: Application to neon
P | 77212.4368 | Pa | The calculated pressure for this page
P_virial | 579.1409 | torr
P_ideal | 593.3592 | torr
Na | 6.0221e+23 | molecule/mol
| 1 | atoms/molecule
atom density | 1.7906e+26 | atom Ne/m3
atom density | 1.7906e+20 | atom Ne/cm3
Psat_Ne | supercritical | torr |  | Antoine Equation Parameters
| 10 | electrons/molecule |  | log10(P) = A − (B / (T + C))
P = vapor pressure (bar)
electron density | 1.7906e+27 | electron Ne/m3 |  | T = temperature (K)
electron density | 1.7906e+21 | electron Ne/cm3
View plot Requires a Java capable browser.
|  |  |  | Temperature (K) | A | B | C | Reference | Comment
|  |  |  | 15.9 - 27. | 3.7564 | 95.599 | -1.503 | Stull, 1947 | Coefficents calculated by NIST from author's data
Tc | 27 | K

## H2
[13 empty] | Coefficients of Polynomial Fit for C(T)_H2 from Data | [8 empty] | Coefficients for Polynomial Fit for C(Tr)_H2
H2 | [5 empty] | Psat constants (Souers) |  |  |  | TL (K) | TU (K) | C [cm3/mol]2 | C_H2 (14K-20K) |  |  | C_H2 (20K-30K) |  |  | C H2 (30K-500K) |  |  | C H2 (Tr: 0.42-0.6) |  |  | C H2 (Tr: 0.6-0.9) |  |  | C H2 (Tr: 0.9-2.56)
[6 empty] | A_lv(1)= | 4.7532 | H2 | % 1-H2-blue | 14 | 20 |  | R2 | 1 |  |  | 0.99062 |  |  | 0.99626 |  | R2 | 1 |  |  | 0.99988 |  |  | 0.9999
R | 8.3145 | Pa-m3/mol-K |  |  |  | A_lv(2)= | 6.6899 | HD | % 2-HD-green | 20 | 30
M | 0.0020156 | kg/mol | (Souers Table 1.1) |  |  | A_lv(3)= | 7.8367 | HT | % 3-HT-red | 30 | 500 | 1561.6239
[6 empty] | A_lv(4)= | 7.739 | D2 | % 4-D2-cyan | 4 | 20 |  | 10 | 2.2094e-05 | 1 | 10 | -1.5214e-10 | 1 | 10 | 4.6927e-20 | 1 | 10 | 0 | 1 | 10 | -1704546.9649 | 1 | 10 | -573.8429 | 1
[6 empty] | A_lv(5)= | 9.3275 | DT | % 5-DT-magenta |  |  |  | 9 | -0.0025101 | 2 | 9 | 5.3487e-08 | 2 | 9 | -1.1709e-16 | 2 | 9 | 0 | 2 | 9 | 3931218.0374 | 2 | 9 | 7135.1167 | 2
[6 empty] | A_lv(6)= | 10.922 | T2 | % 6-T2-lime |  |  |  | 8 | 0.11462 | 3 | 8 | -5.6889e-06 | 3 | 8 | 1.2625e-13 | 3 | 8 | 0 | 3 | 8 | 0 | 3 | 8 | -35931.9479 | 3
[13 empty] | 7 | -2.6369 | 4 | 7 | 0.00027276 | 4 | 7 | -7.7169e-11 | 4 | 7 | 0 | 4 | 7 | -4065214.3258 | 4 | 7 | 90291.5675 | 4
[6 empty] | B_lv(1)= | 83.5177 | H2 |  |  |  |  | 6 | 30.6812 | 5 | 6 | -0.0062514 | 5 | 6 | 2.95e-08 | 5 | 6 | 0 | 5 | 6 | 0 | 5 | 6 | -103223.5887 | 5
rho | 6 | mg/cm3 | From Calculator tab (input) |  |  | B_lv(2)= | 109.419 | HD |  |  |  |  | 5 | -145.3828 | 6 | 5 | 0.056542 | 6 | 5 | -7.3422e-06 | 6 | 5 | 0 | 6 | 5 | 0 | 6 | 5 | 0 | 6
rho | 6 | kg/m3 |  |  |  | B_lv(3)= | 123.995 | HT |  |  |  |  | 4 | 0 | 7 | 4 | 0 | 7 | 4 | 0.001202 | 7 | 4 | -13036299.9003 | 7 | 4 | 4555681.0718 | 7 | 4 | 99677.14 | 7
rho | 2976.7073 | mol/m3 |  |  |  | B_lv(4)= | 130.249 | D2 |  |  |  |  | 3 | 0 | 8 | 3 | 0 | 8 | 3 | -0.1279 | 8 | 3 | 0 | 8 | 3 | 0 | 8 | 3 | 0 | 8
T | 32 | K | From Calculator tab (input) |  |  | B_lv(5)= | 147.349 | DT |  |  |  |  | 2 | 0 | 9 | 2 | 0 | 9 | 2 | 8.5402 | 9 | 2 | 19119562.4917 | 9 | 2 | -6356951.7741 | 9 | 2 | -172342.06 | 9
Tr | 0.96241 |  |  |  |  | B_lv(6)= | 164.486 | T2 |  |  |  |  | 1 | 0 | 10 | 1 | 0 | 10 | 1 | -332.1915 | 10 | 1 | -12000860.6448 | 10 | 1 | 4654836.4059 | 10 | 1 | 160840.1437 | 10
B_PIMC | -7.285e-05 | m3/mol | Garberoglio et al. (2012) 15K to 350K | [9 empty] | 0 | 1380700.0237 | 11 | 0 | -10748.5835 | 11 | 0 | 6594.4836 | 11 | 0 | 2005978.2319 | 11 | 0 | -1011914.817 | 11 | 0 | -44374.146 | 11
B_Souers | -7.226e-05 | m3/mol | Polynomial fit to data in Souers Table 4.4 - 20K to 40K |  |  | C_lv(1)= | 1.9804 | H2
C_Data | 1.5616e-09 | m6/mol2 | Polynomial fit to data from literature: 15K to 500K |  |  | C_lv(2)= | 1.5776 | HD
C_Souers | 1.5024e-09 | m6/mol2 | (Souers Eq. 4.29) |  |  | C_lv(3)= | 1.3444 | HT
P_PIMC & Data | 631203.7779 | Pa | Uses second VC (PIMC) & third VC (Data) |  |  | C_lv(4)= | 1.3896 | D2
P_Souers | 632180.2319 | Pa | Uses second and third virial coefficents from Souers |  |  | C_lv(5)= | 1.0495 | DT
P_virial | 4734.4176 | torr |  |  |  | C_lv(6)= | 0.708 | T2
P_Souers | 4741.7417 | torr
P_ideal | 5940.4212 | torr
|  |  |  | a | -365330 | Sat Density Vapor Curve Fit
Na | 6.0221e+23 | molecule/mol |  | b | 3388.5 |  | R2 | 0.99993
|  |  |  | c | -393.91
| 2 | atoms/molecule |  | d | 118.86 | Exponent | Constant
|  |  |  | f | 0.11404 | 15 | 1 | -1.8121e-15
atom density | 3.5852e+27 | atom H/m3 |  |  |  | 14 | 2 | 4.9302e-13
atom density | 3.5852e+21 | atom H/cm3 |  |  |  | 13 | 3 | -6.0993e-11
[6 empty] | 12 | 4 | 4.5413e-09
[6 empty] | 11 | 5 | -2.2697e-07
Psat_H2 | 8158.9811 | torr |  |  |  | 10 | 6 | 8.04e-06
rho_sat_H2 | 16.827 | mg/cm3 |  |  |  | 9 | 7 | -0.0002077
[6 empty] | 8 | 8 | 0.003964
[6 empty] | 7 | 9 | -0.05597
G. Garberoglio, P. Jankowski, K. Szalewicz, and A. Harvey, "Second virial coefficients of H2 and its isotopologues from a six-dimensional potential", J. Chem. Phys. 137, 154308 (2012) | [5 empty] | 6 | 10 | 0.57897
[6 empty] | 5 | 11 | -4.2869
[6 empty] | 4 | 12 | 21.7308
Tc | 33.25 | K |  |  |  | 3 | 13 | -69.0186
Pc | 9728.3 | Torr |  |  |  | 2 | 14 | 109.0585
Ttp | 13.92 | K |  |  |  | 1 | 15 | 0
[6 empty] | 0 | 16 | -169.0341
| 2 | electrons/molecule
electron density | 3.5852e+27 | electron H2/m3
electron density | 3.5852e+21 | electron H2/cm3
𝐵_𝑃𝐼𝑀𝐶=(𝑎+𝑏𝑇)/(𝑐+𝑑𝑇+𝑓𝑇^2)

## T2
[9 empty] | Coefficients as a function of reduced temperature for C_T2 |  |  | C H2 (Tr: 0.42-0.6) | 0 | 0 |  | C H2 (Tr: 0.6-0.9) | 0 | 0 | C H2 (Tr: 0.9-2.56) | 0 | 0
T2 | [5 empty] | Psat constants (Souers) |  |  | 1 |  |  | R2 | 1 |  |  |  | 0.99988 |  |  | 0.9999
[6 empty] | A_lv(1)= | 4.7532 | H2
R | 8.3145 | Pa-m3/mol-K |  |  |  | A_lv(2)= | 6.6899 | HD
M | 0.0060321 | kg/mol | (Souers Table 1.1) |  |  | A_lv(3)= | 7.8367 | HT | 0.047217 |  |  | 10 | 0 | 1 |  | 10 | -1704546.9649 | 1 | 10 | -573.8429 | 1
[6 empty] | A_lv(4)= | 7.739 | D2 | -0.56205 |  |  | 9 | 0 | 2 |  | 9 | 3931218.0374 | 2 | 9 | 7135.1167 | 2
[6 empty] | A_lv(5)= | 9.3275 | DT | 2.7297 |  |  | 8 | 0 | 3 |  | 8 | 0 | 3 | 8 | -35931.9479 | 3
b | -1.65 | n.u. | Souers Table 4.5 |  |  | A_lv(6)= | 10.922 | T2 | -6.7281 |  |  | 7 | 0 | 4 |  | 7 | -4065214.3258 | 4 | 7 | 90291.5675 | 4
Bo | -0.02919 | m3/mol-Kb | Souers Table 4.5 | [5 empty] | 7.8245 |  |  | 6 | 0 | 5 |  | 6 | 0 | 5 | 6 | -103223.5887 | 5
[6 empty] | B_lv(1)= | 83.5177 | H2 | 0 |  |  | 5 | 0 | 6 |  | 5 | 0 | 6 | 5 | 0 | 6
rho | 6 | mg/cm3 | From Calculator tab (input) |  |  | B_lv(2)= | 109.419 | HD | -11.805 |  |  | 4 | -13036299.9003 | 7 |  | 4 | 4555681.0718 | 7 | 4 | 99677.14 | 7
rho | 6 | kg/m3 |  |  |  | B_lv(3)= | 123.995 | HT | 14.8453 |  |  | 3 | 0 | 8 |  | 3 | 0 | 8 | 3 | 0 | 8
rho | 994.6785 | mol/m3 |  |  |  | B_lv(4)= | 130.249 | D2 | -8.1057 |  |  | 2 | 19119562.4917 | 9 |  | 2 | -6356951.7741 | 9 | 2 | -172342.06 | 9
T | 32 | K | From Calculator tab (input) |  |  | B_lv(5)= | 147.349 | DT | 1.6421 |  |  | 1 | -12000860.6448 | 10 |  | 1 | 4654836.4059 | 10 | 1 | 160840.1437 | 10
Tr | 0.7913 |  |  |  |  | B_lv(6)= | 164.486 | T2 | 0.99824 |  |  | 0 | 2005978.2319 | 11 |  | 0 | -1011914.817 | 11 | 0 | -44374.146 | 11
B_PIMC | -9.0301e-05 | m3/mol | Garberoglio et al. (2012) 15K to 350K
B_Souers | -9.5882e-05 | m3/mol | Souers Eqn. 4.28 |  |  | C_lv(1)= | 1.9804 | H2 |  |  |  | Tr,L | Tr,U | C_H2
C_Data | 1.4417e-09 | m6/mol2 | Corresponding Tr approximation using H2 data from literature: 15K to 500K |  |  | C_lv(2)= | 1.5776 | HD |  |  |  | 0.42 | 0.6
C_Souers | 1.5024e-09 | m6/mol2 | (Souers Eq. 4.29) |  |  | C_lv(3)= | 1.3444 | HT | Predicted Third Virial Coefficient |  |  | 0.6 | 0.9 | 1568.7471
P_PIMC & Data | 241253.7217 | Pa | Uses second VC (PIMC) & third VC (Model) |  |  | C_lv(4)= | 1.3896 | D2 | 1441.694 | C_T2 | cm6/mol2 | 0.9 | 2.56 |  | cm6/mol2
P_Souers | 239800.496 | Pa | Uses second and third virial coefficents from Souers |  |  | C_lv(5)= | 1.0495 | DT |  |  |  | 0 | 0.42
P_virial | 1809.5517 | torr |  |  |  | C_lv(6)= | 0.708 | T2 |  |  |  | 2.56 | 100
P_Souers | 1798.6516 | torr
P_ideal | 1985.0152 | torr
|  |  |  | a | -570360 | Sat Density Vapor Curve Fit
Na | 6.0221e+23 | molecule/mol |  | b | 4974.4 |  | R2 | 1
|  |  |  | c | -953.42
atoms/molecule | 2 |  |  | d | 165.46 |  | Constant
|  |  |  | f | 0.20716 | 15 | 1 | 1.2353e-16
atom density | 1.198e+27 | atom T/m^3 |  |  |  | 14 | 2 | -3.9814e-14
atom density | 1.198e+21 | atom T/cc |  |  |  | 13 | 3 | 5.8683e-12
[6 empty] | 12 | 4 | -5.2401e-10
[6 empty] | 11 | 5 | 3.1656e-08
Psat_T2 | 3772.6884 | torr |  |  |  | 10 | 6 | -1.3684e-06
rho_sat_T2 | 14.6128 | mg/cm3 |  |  |  | 9 | 7 | 4.3646e-05
[6 empty] | 8 | 8 | -0.0010441
G. Garberoglio, P. Jankowski, K. Szalewicz, and A. Harvey, "Second virial coefficients of H2 and its isotopologues from a six-dimensional potential", J. Chem. Phys. 137, 154308 (2012) | [5 empty] | 7 | 9 | 0.01885
[6 empty] | 6 | 10 | -0.25628
[6 empty] | 5 | 11 | 2.5964
[6 empty] | 4 | 12 | -19.204
Tc | 40.44 | K |  |  |  | 3 | 13 | 100.122
Pc | 13876.1411 | Torr |  |  |  | 2 | 14 | -346.4304
Ttp | 20.62 | K |  |  |  | 1 | 15 | 709.3155
[6 empty] | 0 | 16 | -645.8991
| 2 | electrons/molecule
electron density | 1.198e+27 | electron T2/m3
electron density | 1.198e+21 | electron T2/cm3
𝐵_𝑃𝐼𝑀𝐶=(𝑎+𝑏𝑇)/(𝑐+𝑑𝑇+𝑓𝑇^2)

## HD
[9 empty] | Coefficients as a function of reduced temperature for C_HD |  |  | C H2 (Tr: 0.42-0.6) | 0 | 0 |  | C H2 (Tr: 0.6-0.9) | 0 | 0 | C H2 (Tr: 0.9-2.56) | 0 | 0
HD | [5 empty] | Psat constants (Souers) |  |  | 0.99956 |  |  | R2 | 1 |  |  | 0 | 0.99988 |  | 0 | 0.9999
[6 empty] | A_lv(1)= | 4.7532 | H2
R | 8.3145 | Pa-m3/mol-K |  |  |  | A_lv(2)= | 6.6899 | HD
M | 0.0030219 | kg/mol | (Souers Table 1.1) |  |  | A_lv(3)= | 7.8367 | HT | -0.20081 |  |  | 10 | 0 | 1 |  | 10 | -1704546.9649 | 1 | 10 | -573.8429 | 1
[6 empty] | A_lv(4)= | 7.739 | D2 | 2.4149 |  |  | 9 | 0 | 2 |  | 9 | 3931218.0374 | 2 | 9 | 7135.1167 | 2
[6 empty] | A_lv(5)= | 9.3275 | DT | -11.9406 |  |  | 8 | 0 | 3 |  | 8 | 0 | 3 | 8 | -35931.9479 | 3
b | -1.56 | n.u. | Souers Table 4.5 |  |  | A_lv(6)= | 10.922 | T2 | 30.2502 |  |  | 7 | 0 | 4 |  | 7 | -4065214.3258 | 4 | 7 | 90291.5675 | 4
Bo | -0.01753 | m3/mol-Kb | Souers Table 4.5 | [5 empty] | -36.6104 |  |  | 6 | 0 | 5 |  | 6 | 0 | 5 | 6 | -103223.5887 | 5
[6 empty] | B_lv(1)= | 83.5177 | H2 | 0 |  |  | 5 | 0 | 6 |  | 5 | 0 | 6 | 5 | 0 | 6
rho | 6 | mg/cm3 | From Calculator tab (input) |  |  | B_lv(2)= | 109.419 | HD | 63.5072 |  |  | 4 | -13036299.9003 | 7 |  | 4 | 4555681.0718 | 7 | 4 | 99677.14 | 7
rho | 6 | kg/m3 |  |  |  | B_lv(3)= | 123.995 | HT | -90.7145 |  |  | 3 | 0 | 8 |  | 3 | 0 | 8 | 3 | 0 | 8
rho | 1985.4881 | mol/m3 |  |  |  | B_lv(4)= | 130.249 | D2 | 61.5388 |  |  | 2 | 19119562.4917 | 9 |  | 2 | -6356951.7741 | 9 | 2 | -172342.06 | 9
T | 32 | K | From Calculator tab (input) |  |  | B_lv(5)= | 147.349 | DT | -21.3169 |  |  | 1 | -12000860.6448 | 10 |  | 1 | 4654836.4059 | 10 | 1 | 160840.1437 | 10
Tr | 0.89385 |  |  |  |  | B_lv(6)= | 164.486 | T2 | 4.0554 |  |  | 0 | 2005978.2319 | 11 |  | 0 | -1011914.817 | 11 | 0 | -44374.146 | 11
B_PIMC | -8.099e-05 | m3/mol | Garberoglio et al. (2012) 15K to 350K
B_Souers | -7.8659e-05 | m3/mol | Souers Eqn. 4.28 |  |  | C_lv(1)= | 1.9804 | H2 |  |  |  | Tr,L | Tr,U | C_H2
C_Data | 1.591e-09 | m6/mol2 | Corresponding Tr approximation using H2 data from literature: 15K to 500K |  |  | C_lv(2)= | 1.5776 | HD |  |  |  | 0.42 | 0.6
C_Souers | 1.5024e-09 | m6/mol2 | (Souers Eq. 4.29) |  |  | C_lv(3)= | 1.3444 | HT | Predicted Third Virial Coefficient |  |  | 0.6 | 0.9 | 1605.1898
P_PIMC & Data | 446630.4505 | Pa | Uses second VC (PIMC) & third VC (Model) |  |  | C_lv(4)= | 1.3896 | D2 | 1591.0179 | C_HD | cm6/mol2 | 0.9 | 2.56 |  | cm6/mol2
P_Souers | 448890.8462 | Pa | Uses second and third virial coefficents from Souers |  |  | C_lv(5)= | 1.0495 | DT |  |  |  | 0 | 0.42
P_virial | 3350.0038 | torr |  |  |  | C_lv(6)= | 0.708 | T2 |  |  |  | 2.56 | 100
P_Souers | 3366.9582 | torr
P_ideal | 3962.3095 | torr
|  |  |  | a | -541290
Na | 6.0221e+23 | molecule/mol |  | b | 4855.2
|  |  |  | c | -732.97
atoms/molecule | 1 |  |  | d | 166
|  |  |  | f | 0.18169
H or D atom density | 1.1957e+27 | atom H or D/m^3
H or D atom density | 1.1957e+21 | atom H or D/cc
Psat_HD | 6235.4909 | torr
G. Garberoglio, P. Jankowski, K. Szalewicz, and A. Harvey, "Second virial coefficients of H2 and its isotopologues from a six-dimensional potential", J. Chem. Phys. 137, 154308 (2012)
Tc | 35.8 | K
Pc | 11108.4135 | Torr
Ttp | 16.295 | K
𝐵_𝑃𝐼𝑀𝐶=(𝑎+𝑏𝑇)/(𝑐+𝑑𝑇+𝑓𝑇^2)

## HT
[9 empty] | Coefficients as a function of reduced temperature for C_HT |  |  | C H2 (Tr: 0.42-0.6) | 0 | 0 |  | C H2 (Tr: 0.6-0.9) | 0 | 0 | C H2 (Tr: 0.9-2.56) | 0 | 0
HT | [5 empty] | Psat constants (Souers) |  |  | 0.99997 |  |  | R2 | 1 |  |  | 0 | 0.99988 |  | 0 | 0.9999
[6 empty] | A_lv(1)= | 4.7532 | H2
R | 8.3145 | Pa-m3/mol-K |  |  |  | A_lv(2)= | 6.6899 | HD
M | 0.0040239 | kg/mol | (Souers Table 1.1) |  |  | A_lv(3)= | 7.8367 | HT | 0.0099397 |  |  | 10 | 0 | 1 |  | 10 | -1704546.9649 | 1 | 10 | -573.8429 | 1
[6 empty] | A_lv(4)= | 7.739 | D2 | -0.092423 |  |  | 9 | 0 | 2 |  | 9 | 3931218.0374 | 2 | 9 | 7135.1167 | 2
[6 empty] | A_lv(5)= | 9.3275 | DT | 0.30811 |  |  | 8 | 0 | 3 |  | 8 | 0 | 3 | 8 | -35931.9479 | 3
b | -1.579 | n.u. | Souers Table 4.5 |  |  | A_lv(6)= | 10.922 | T2 | -0.36167 |  |  | 7 | 0 | 4 |  | 7 | -4065214.3258 | 4 | 7 | 90291.5675 | 4
Bo | -0.01957 | m3/mol-Kb | Souers Table 4.6 | [5 empty] | -0.12823 |  |  | 6 | 0 | 5 |  | 6 | 0 | 5 | 6 | -103223.5887 | 5
[6 empty] | B_lv(1)= | 83.5177 | H2 | 0 |  |  | 5 | 0 | 6 |  | 5 | 0 | 6 | 5 | 0 | 6
rho | 6 | mg/cm3 | From Calculator tab (input) |  |  | B_lv(2)= | 109.419 | HD | 2.6079 |  |  | 4 | -13036299.9003 | 7 |  | 4 | 4555681.0718 | 7 | 4 | 99677.14 | 7
rho | 6 | kg/m3 |  |  |  | B_lv(3)= | 123.995 | HT | -5.921 |  |  | 3 | 0 | 8 |  | 3 | 0 | 8 | 3 | 0 | 8
rho | 1491.1 | mol/m3 |  |  |  | B_lv(4)= | 130.249 | D2 | 5.9317 |  |  | 2 | 19119562.4917 | 9 |  | 2 | -6356951.7741 | 9 | 2 | -172342.06 | 9
T | 32 | K | From Calculator tab (input) |  |  | B_lv(5)= | 147.349 | DT | -3.0577 |  |  | 1 | -12000860.6448 | 10 |  | 1 | 4654836.4059 | 10 | 1 | 160840.1437 | 10
Tr | 0.8685 |  |  |  |  | B_lv(6)= | 164.486 | T2 | 1.6942 |  |  | 0 | 2005978.2319 | 11 |  | 0 | -1011914.817 | 11 | 0 | -44374.146 | 11
B_PIMC | -8.5691e-05 | m3/mol | Garberoglio et al. (2012) 15K to 350K
B_Souers | -8.2217e-05 | m3/mol | Souers Eqn. 4.28 |  |  | C_lv(1)= | 1.9804 | H2 |  |  |  | Tr,L | Tr,U | C_H2
C_Data | 1.6281e-09 | m6/mol2 | Corresponding Tr approximation using H2 data from literature: 15K to 500K |  |  | C_lv(2)= | 1.5776 | HD |  |  |  | 0.42 | 0.6
C_Souers | 1.5024e-09 | m6/mol2 | (Souers Eq. 4.29) |  |  | C_lv(3)= | 1.3444 | HT | Predicted Third Virial Coefficient |  |  | 0.6 | 0.9 | 1621.4251
P_PIMC & Data | 347360.0573 | Pa | Uses second VC (PIMC) & third VC (Model) |  |  | C_lv(4)= | 1.3896 | D2 | 1628.0553 | C_HT | cm6/mol2 | 0.9 | 2.56 |  | cm6/mol2
P_Souers | 349415.584 | Pa | Uses second and third virial coefficents from Souers |  |  | C_lv(5)= | 1.0495 | DT |  |  |  | 0 | 0.42
P_virial | 2605.4147 | torr |  |  |  | C_lv(6)= | 0.708 | T2 |  |  |  | 2.56 | 100
P_Souers | 2620.8324 | torr
P_ideal | 2975.6913 | torr
|  |  |  | a | -16305000000
Na | 6.0221e+23 | molecule/mol |  | b | 143680000
|  |  |  | c | -24612000
atoms/molecule | 1 |  |  | d | 4860200
|  |  |  | f | 5573
H or T atom density | 8.9796e+26 | atom H or T/m^3
H or T atom density | 8.9796e+20 | atom H or T/cc
Psat_HT | 5548.0489 | torr
G. Garberoglio, P. Jankowski, K. Szalewicz, and A. Harvey, "Second virial coefficients of H2 and its isotopologues from a six-dimensional potential", J. Chem. Phys. 137, 154308 (2012)
Tc | 36.845 | K
Pc | 11802.2206 | Torr
Ttp | 17.27 | K
𝐵_𝑃𝐼𝑀𝐶=(𝑎+𝑏𝑇)/(𝑐+𝑑𝑇+𝑓𝑇^2)

## DT
[9 empty] | Coefficients as a function of reduced temperature for C_DT |  |  | C H2 (Tr: 0.42-0.6) | 0 | 0 |  | C H2 (Tr: 0.6-0.9) | 0 | 0 | C H2 (Tr: 0.9-2.56) | 0 | 0
DT | [5 empty] | Psat constants (Souers) |  |  | 0.99999 |  |  | R2 | 1 |  |  | 0 | 0.99988 |  | 0 | 0.9999
[6 empty] | A_lv(1)= | 4.7532 | H2
R | 8.3145 | Pa-m3/mol-K |  |  |  | A_lv(2)= | 6.6899 | HD
M | 0.0050302 | kg/mol | (Souers Table 1.1) |  |  | A_lv(3)= | 7.8367 | HT | -0.0016497 |  |  | 10 | 0 | 1 |  | 10 | -1704546.9649 | 1 | 10 | -573.8429 | 1
[6 empty] | A_lv(4)= | 7.739 | D2 | 0.027303 |  |  | 9 | 0 | 2 |  | 9 | 3931218.0374 | 2 | 9 | 7135.1167 | 2
[6 empty] | A_lv(5)= | 9.3275 | DT | -0.19558 |  |  | 8 | 0 | 3 |  | 8 | 0 | 3 | 8 | -35931.9479 | 3
b | -1.625 | n.u. | Souers Table 4.5 |  |  | A_lv(6)= | 10.922 | T2 | 0.71728 |  |  | 7 | 0 | 4 |  | 7 | -4065214.3258 | 4 | 7 | 90291.5675 | 4
Bo | -0.02541 | m3/mol-Kb | Souers Table 4.5 | [5 empty] | -1.2331 |  |  | 6 | 0 | 5 |  | 6 | 0 | 5 | 6 | -103223.5887 | 5
[6 empty] | B_lv(1)= | 83.5177 | H2 | 0 |  |  | 5 | 0 | 6 |  | 5 | 0 | 6 | 5 | 0 | 6
rho | 6 | mg/cm3 | From Calculator tab (input) |  |  | B_lv(2)= | 109.419 | HD | 4.0492 |  |  | 4 | -13036299.9003 | 7 |  | 4 | 4555681.0718 | 7 | 4 | 99677.14 | 7
rho | 6 | kg/m3 |  |  |  | B_lv(3)= | 123.995 | HT | -7.8109 |  |  | 3 | 0 | 8 |  | 3 | 0 | 8 | 3 | 0 | 8
rho | 1192.8069 | mol/m3 |  |  |  | B_lv(4)= | 130.249 | D2 | 7.1588 |  |  | 2 | 19119562.4917 | 9 |  | 2 | -6356951.7741 | 9 | 2 | -172342.06 | 9
T | 32 | K | From Calculator tab (input) |  |  | B_lv(5)= | 147.349 | DT | -3.5046 |  |  | 1 | -12000860.6448 | 10 |  | 1 | 4654836.4059 | 10 | 1 | 160840.1437 | 10
Tr | 0.81229 |  |  |  |  | B_lv(6)= | 164.486 | T2 | 1.7007 |  |  | 0 | 2005978.2319 | 11 |  | 0 | -1011914.817 | 11 | 0 | -44374.146 | 11
B_PIMC | -8.8195e-05 | m3/mol | Garberoglio et al. (2012) 15K to 350K
B_Souers | -9.102e-05 | m3/mol | Souers Eqn. 4.28 |  |  | C_lv(1)= | 1.9804 | H2 |  |  |  | Tr,L | Tr,U | C_H2
C_Data | 1.5061e-09 | m6/mol2 |  |  |  | C_lv(2)= | 1.5776 | HD |  |  |  | 0.42 | 0.6
C_Souers | 1.5024e-09 | m6/mol2 | (Souers Eq. 4.29) |  |  | C_lv(3)= | 1.3444 | HT | Predicted Third Virial Coefficient |  |  | 0.6 | 0.9 | 1612.5429
P_PIMC & Data | 284653.6721 | Pa | Uses only second virial coefficient (PIMC) |  |  | C_lv(4)= | 1.3896 | D2 | 1506.0723 | C_DT | cm6/mol2 | 0.9 | 2.56 |  | cm6/mol2
P_Souers | 283584.2781 | Pa | The calculated pressure for this page |  |  | C_lv(5)= | 1.0495 | DT |  |  |  | 0 | 0.42
P_virial | 2135.0781 | torr |  |  |  | C_lv(6)= | 0.708 | T2 |  |  |  | 2.56 | 100
P_Souers | 2127.057 | torr
P_ideal | 2380.4072 | torr |  | a | -1773700
|  |  |  | b | 15553
Na | 6.0221e+23 | molecule/mol |  | c | -2816.6
|  |  |  | d | 518.77
atoms/molecule | 1 |  |  | f | 0.66794
D or T atom density | 7.1833e+26 | atom D or T/m^3
D or T atom density | 7.1833e+20 | atom D or T/cc
Psat_DT | 4273.351 | torr
G. Garberoglio, P. Jankowski, K. Szalewicz, and A. Harvey, "Second virial coefficients of H2 and its isotopologues from a six-dimensional potential", J. Chem. Phys. 137, 154308 (2012)
Tc | 39.395 | K
Pc | 13182.3341 | Torr
Ttp | 19.645 | K
𝐵_𝑃𝐼𝑀𝐶=(𝑎+𝑏𝑇)/(𝑐+𝑑𝑇+𝑓𝑇^2)

## VC List
3.5 Critical constants and second virial coefficients of gases
The critical pressure pc, critical molar volume Vcm, and critical temperature Tc, are the values of the pressure p, molar volume Vm, and thermodynamic temperature T, at which the densities of coexisting liquid and gaseous phases become identical. At the critical point:
(1) | (∂p/∂V)T=Tc = 0 (∂2p/∂V2)T=Tc = 0
At temperatures above the critical temperature a gas cannot be liquefied.
The state of a gas can be accurately expressed by an equation of the form:
(2) | Z = pVm/RT= 1 + B/Vm +C/V2m + ...
where R is the gas constant: R = (8.314 510 ± 0.000 070) J K−1 mol−1; B,C,..., are the second, third,..., virial coefficients which for a given substance are functions of temperature only; and Z is called the compression factor. As a rough rule, neglect of the third and higher virial coefficients in equation (2) leads to percentage errors 102 ¦δZ/Z¦ <x provided that p/pc < 0.2x1/2 at T/Tc = 0.6; or p/pc < 0.6x1/2 at T/Tc = 1; or p/pc < 1.3x1/2 at T/Tc = 2; or p/pc < 3x1/2 at T/Tc = 4.
The second virial coefficient B of a gas can be fitted, usually within experimental errors over the range of temperatures at which measurements have been made, by an equation of the form:
(3) | B/(cm3 mol−1) = a − b exp{c(K/T)}.
Values of a, b, and c are given, where possible, for the range of temperatures from TL to TU.
For Ar, Kr, Xe, CH4, N2, O2, and CO accurately, and with useful but lower accuracy for other substances, the critical compression factor Zc = 0.29, and B is given by
(4) | Bpc/RTc = 0.599 − 0.467 exp(0.694Tc/T).
An estimate of B for a substance with a value of Zc appreciably different from 0.29 can be obtained by the method described in The Properties of Gases and Liquids by Reid, Prausnitz, and Sherwood, 3rd edn, 1977, p. 53 (McGraw-Hill, New York). Experimental values of B can be found in The Virial Coefficients of Pure Gases and Mixtures, by Dymond and Smith, 2nd edn, 1980 (Clarendon Press, Oxford).
Elements and inorganic compounds
Element or Compound | pc | Vcm | Tc | pcVcm | Coefficients of equations (3) |  |  | TL | TU
| MPa | cm3 mol−1 | K | RTc | a | b | c | K | K
Ammonia . . . . . | 11.35 | 72.5 | 405.5 | 0.244 | 44.3 | 23.6 | 766.6 | 273 | 573
Argon . . . . . . | 4.9 | 74.6 | 150.9 | 0.291 | 154.2 | 119.3 | 105.1 | 80 | 1024
Bromine . . . . . | 10.3 | 127 | 588 | 0.268 | — | — | — | — | —
Carbon dioxide . . | 7.38 | 94.0 | 304.1 | 0.274 | 137.6 | 87.7 | 325.7 | 220 | 1100
Carbon disulphide . . | 7.9 | 173 | 552 | 0.298 | 211 | 167.1 | 538.7 | 280 | 430
Carbon monoxide . . | 3.50 | 93.1 | 132.9 | 0.295 | 202.6 | 154.2 | 94.2 | 90 | 573
Carbonyl chloride . .
(phosgene) . . . | 5.67 | 190 | 455 | 0.285 | — | — | — | — | —
Chlorine . . . . . | 7.98 | 124 | 416.9 | 0.285 | 201.9 | 131.8 | 409.9 | 360 | 700
Cyanogen . . . . | 6.0 | — | 400 | — | 746.9 | 508.2 | 238 | 308 | 423
Deuterium . . . . | 1.65 | 60 | 38.2 | 0.312 | 155.1 | 132.5 | 18.9 | 18 | 423
Deuterium oxide . . | 21.67 | 56.3 | 643.9 | 0.228 | −16.8 | 3.37 | 1928.2 | 423 | 773
Dinitrogen oxide . . | 7.25 | 97.4 | 309.6 | 0.274 | 180.7 | 114.8 | 305.4 | 200 | 423
Fluorine . . . . . | 5.22 | 66 | 144.3 | 0.288 | 71.4 | 48 | 165 | 80 | 300
Helium . . . . . | 0.227 | 57.2 | 5.19 | 0.301 | 114.1 | 98.7 | 3.245 | 7 | 150
Hydrogen . . . . | 1.297 | 65.0 | 33.2 | 0.306 | 315 | 289.7 | 9.47 | 14 | 400
Hydrogen bromide . | 8.55 | — | 363.2 | — | — | — | — | — | —
Hydrogen chloride . | 8.31 | 81 | 324.7 | 0.249 | 57.7 | 37.8 | 495.9 | 190 | 480
Hydrogen cyanide . | 5.39 | 139 | 456.7 | 0.197 | — | — | — | — | —
Hydrogen deuteride | 1.48 | 63 | 36.0 | 0.312 | — | — | — | — | —
Hydrogen fluoride . | 6.48 | 69 | 461 | 0.117 | — | — | — | — | —
Hydrogen iodide . | 8.31 | — | 424 | — | — | — | — | — | —
Hydrogen sulphide | 8.94 | 98.5 | 373.2 | 0.284 | 47.7 | 30.3 | 632.9 | 278 | 493
Iodine . . . . . | — | 155 | 819 | — | — | — | — | — | —
Krypton . . . . | 5.5 | 91.2 | 209.4 | 0.288 | 189.6 | 148 | 145.3 | 110 | 700
Mercury . . . . | 172 | 42.7 | 1750 | 0.505 | — | — | — | — | —
Neon . . . . . | 2.76 | 41.7 | 44.4 | 0.311 | 81.0 | 63.6 | 30.7 | 44 | 973
Nitrogen . . . . | 3.39 | 89.5 | 126.2 | 0.289 | 185.4 | 141.8 | 88.7 | 75 | 700
Nitrogen dioxide . | 10.1 | 84 | 431 | 0.24 | — | — | — | — | —
Nitrogen oxide . . | 6.48 | 57.7 | 180 | 0.25 | 15.9 | 11 | 372.3 | 122 | 311
Oxygen . . . . . | 5.04 | 73.4 | 154.6 | 0.288 | 152.8 | 117.0 | 108.8 | 90 | 400
Ozone . . . . . | 5.57 | 88.9 | 261.1 | 0.228 | — | — | — | — | —
Phosphine . . . . | 6.5 | — | 324.5 | — | 248.6 | 164.9 | 276.4 | 190 | 297
Radon . . . . . | 6.3 | — | 377 | — | — | — | — | — | —
Silane . . . . . . | 4.84 | — | 269.7 | — | — | — | — | — | —
Silicon tetrachloride . | 3.59 | 326 | 508.1 | 0.277 | — | — | — | — | —
Silicon tetrafluoride . | 3.72 | — | 259.0 | — | 346.7 | 257.2 | 185.5 | 206 | 475
Sulphur . . . . . | 20.7 | — | 1314 | — | — | — | — | — | —
Sulphur dioxide . . | 7.88 | 122 | 430.8 | 0.269 | 134.4 | 72.5 | 606.5 | 265 | 473
Sulphur hexafluoride | 3.77 | 199 | 318.7 | 0.283 | 422.1 | 281.3 | 273.5 | 200 | 525
Sulphur trioxide . . | 8.20 | 127 | 491.0 | 0.255 | — | — | — | — | —
Tin (IV) chloride . . | 3.75 | 351 | 591.9 | 0.267 | — | — | — | — | —
Uranium hexafluoride | 4.66 | 250 | 505.8 | 0.277 | 540.5 | 380.9 | 445 | 321 | 469
Water . . . . . . | 22.06 | 56.0 | 647.1 | 0.229 | 33.0 | 15.2 | 1300.7 | 293 | 1248
Xenon . . . . . . | 5.84 | 118 | 289.7 | 0.287 | 245.6 | 190.9 | 200.2 | 160 | 650
Organic compounds
Acetaldehyde . . . | — | — | 461 | — | −71.8 | 12.3 | 1351 | 288 | 476
Acetic acid . . . | 5.79 | 171 | 592.7 | 0.201 | — | — | — | — | —
Acetone . . . . . | 4.70 | 209 | 508.1 | 0.232 | — | — | — | — | —
Acetonitrile . . . . | 4.85 | 173 | 545.5 | 0.185 | — | — | — | — | —
Acetylene . . . . | 6.14 | 113 | 308.3 | 0.27 | 49.2 | 42.9 | 354.9 | 200 | 273
Aniline . . . . . . | 5.31 | 287 | 699 | 0.262 | — | — | — | — | —
Benzene . . . . . | 4.90 | 256 | 562.0 | 0.268 | 571.4 | 348.4 | 526.6 | 290 | 600
Bromobenzene . . . | 4.52 | 324 | 670 | 0.263 | — | — | — | — | —
Bromoethane . . . . | 6.23 | 215 | 503.9 | 0.32 | — | — | — | — | —
Bromomethane . . . | — | — | 464 | — | 51.1 | 42.4 | 792.2 | 244 | 383
Bromotrifluoromethane
(R13B1) . . . . | 3.97 | 196 | 340.2 | 0.275 | — | — | — | — | —
Buta-1,3-diene . . . | 4.33 | 221 | 425 | 0.27 | — | — | — | — | —
Butane . . . . . | 3.80 | 255 | 425.1 | 0.274 | 165.4 | 135.4 | 555 | 250 | 400
Butanone . . . . . | 4.21 | 267 | 536.8 | 0.252 | 948.6 | 314.6 | 702.4 | 315 | 371
But-1-ene . . . . | 4.02 | 240 | 419.6 | 0.277 | 522.9 | 289.6 | 421.2 | 243 | 420
cis-But-2-ene . . . | 4.20 | 234 | 435.6 | 0.271 | 1369.5 | 778.2 | 297.4 | 251 | 343
trans-But-2-ene . | 3.98 | 238 | 428.6 | 0.266 | 1245.0 | 763.3 | 284.3 | 243 | 333
Carbon tetrachloride | 4.56 | 276 | 556.4 | 0.272 | 607.6 | 463 | 461 | 316 | 419
Carbon tetrafluoride
(R14). . . . . | 3.74 | 140 | 227.6 | 0.276 | 256.32 | 172.80 | 206 | 175 | 625
Chlorobenzene . . | 4.52 | 308 | 632.4 | 0.265 | — | — | — | — | —
Chlorodifluoromethane
(R22) . . . . . | 4.99 | 169 | 369.3 | 0.274 | 374.7 | 270.2 | 287.8 | 298 | 473
Chloroethane . . . | 5.30 | — | 460.4 | — | 182.4 | 88.4 | 717.9 | 273 | 605
Chloroform . . . . | 5.47 | 239 | 536.4 | 0.293 | 485.7 | 272.5 | 542.7 | 316 | 400
Chloromethane . . . | 6.68 | 139 | 416.2 | 0.268 | 396.7 | 259.2 | 337.3 | 280 | 600
Chlorotrifluoromethane
(R13) . . . . . | 3.87 | 180 | 302 | 0.278 | 388.6 | 282.9 | 229.5 | 192 | 533
Cyclohexane . . . | 4.07 | 308 | 553.5 | 0.273 | 677.3 | 393.2 | 531.4 | 300 | 560
Cyclopentane . . . | 4.51 | 260 | 511.7 | 0.275 | — | — | — | — | —
Cyclopropane . . . | 5.58 | 162 | 398.3 | 0.274 | 355.7 | 255.2 | 316.7 | 303 | 403
Dichlorodifluoromethane
(R12) . . . . . | 4.14 | 217 | 385 | 0.28 | 463.1 | 341.7 | 291.2 | 239 | 478
Dichlorofluoromethane
(R21) . . . . . | 5.18 | 196 | 451.6 | 0.271 | 435 | 401.9 | 266.7 | 239 | 450
1,2-Dichlorotetra-
fluoroethane (R114) | 3.25 | 297 | 418.8 | 0.277 | 639.9 | 431.5 | 361.3 | 296 | 504
Diethylamine . . . | 3.71 | 301 | 496.6 | 0.27 | 673 | 378 | 517.7 | 314 | 405
Diethyl ether . . . | 3.64 | 280 | 466.7 | 0.262 | 968.3 | 346.6 | 552.3 | 280 | 400
Dimethylamine . . . | 5.34 | — | 437.2 | — | 407.7 | 234.2 | 456 | 312 | 405
Dimethyl ether . . | 5.37 | 190 | 400 | 0.307 | 371 | 267.4 | 351.3 | 273 | 328
2,2-Dimethylpropane | 3.2 | 311 | 433.8 | 0.276 | 407 | 281 | 450 | 250 | 440
1,4-Dioxan . . . | 5.21 | 238 | 587 | 0.254 | — | — | — | — | —
Ethane . . . . . | 4.87 | 146 | 305.3 | 0.279 | 267.3 | 191.5 | 256 | 210 | 500
Ethanol . . . . . | 6.14 | 168 | 514 | 0.241 | 864.6 | 45.4 | 1345 | 313 | 399
Ethyl acetate . . . | 3.83 | 286 | 523.2 | 0.252 | 982.9 | 407.5 | 598.1 | 330 | 399
Ethylamine . . . . | 5.62 | 182 | 456 | 0.27 | 533.6 | 289 | 452.3 | 293 | 405
Ethylene . . . . . | 5.03 | 130 | 282.3 | 0.28 | 278.9 | 193.5 | 231.2 | 181 | 448
Ethyl formate . . . | 4.74 | 229 | 508.5 | 0.257 | 763.9 | 341 | 542.6 | 323 | 395
Ethyl methyl ether . | 4.40 | 221 | 437.8 | 0.267 | — | — | — | — | —
Fluorobenzene . . | 4.55 | 269 | 560.1 | 0.263 | 613 | 360 | 555.4 | 318 | 623
Fluoromethane . . | 5.88 | 113 | 317.8 | 0.252 | 269.2 | 172.8 | 303.0 | 273 | 423
Heptane . . . . . | 2.74 | 428 | 540.2 | 0.261 | 982 | 523.9 | 582.3 | 300 | 700
Hept-1-ene . . . . | — | — | 537.3 | — | 1245.0 | 635.1 | 530.9 | 334 | 411
Hexane . . . . . . | 3.02 | 368 | 507.6 | 0.264 | 839.6 | 404.1 | 572.6 | 300 | 450
Hex-1-ene . . . . | — | — | 504 | — | 836.6 | 460.4 | 507.1 | 313 | 410
Iodobenzene . . . . | 4.52 | 351 | 721 | 0.265 | — | — | — | — | —
Iodomethane . . . | — | — | 528 | — | 459.8 | 248 | 476.0 | 313 | 383
Isobutane . . . . | 3.64 | 259 | 407.8 | 0.278 | 270.3 | 192.1 | 460 | 250 | 440
Methane . . . . . | 4.60 | 98.6 | 190.6 | 0.286 | 206.4 | 159.5 | 133 | 110 | 600
Methanol . . . . | 8.08 | 117 | 512.5 | 0.223 | 14 | 3.958 | 1840 | 280 | 400
Methyl acetate . . | 4.69 | 228 | 506.8 | 0.254 | 762.9 | 336.7 | 577.9 | 323 | 391
Methylamine . . . | 7.61 | — | 430.7 | — | 85.3 | 57.1 | 685.9 | 293 | 550
2-Methylbutane . . | 3.38 | 306 | 460.4 | 0.27 | 952.1 | 620.4 | 355.8 | 280 | 450
Methylcyclohexane . | 3.47 | 368 | 572.2 | 0.268 | — | — | — | — | —
Methylcyclopentane | 3.78 | 319 | 532.7 | 0.272 | — | — | — | — | —
Methyl formate . . | 6.00 | 172 | 487.2 | 0.255 | 581 | 269.3 | 525.5 | 319 | 397
2-Methylpentane . | 3.04 | 368 | 497.7 | 0.27 | — | — | — | — | —
2-Methylpropene . | 4.00 | 239 | 417.9 | 0.275 | 722.1 | 354.4 | 405.8 | 243 | 333
Naphthalene . . . | 4.05 | 407 | 748.5 | 0.269 | — | — | — | — | —
Octafluorocyclobutane | 2.78 | 324 | 388.5 | 0.279 | 895.7 | 616.4 | 285.6 | 373 | 623
Octane. . . . . . | 2.49 | 492 | 568.7 | 0.259 | 1138.0 | 536.1 | 672.5 | 300 | 700
Oct-1-ene . . . . | — | — | 566.7 | — | 1328.0 | 631.5 | 614.2 | 359 | 412
Pentane . . . . . | 3.37 | 311 | 469.7 | 0.268 | 377.9 | 237.6 | 560 | 270 | 500
Pent-1-ene . . . . | 3.53 | — | 464.8 | — | 655.7 | 344.2 | 499.9 | 294 | 410
Phenol . . . . . . | 6.1 | — | 694.2 | — | — | — | — | — | —
Propadiene . . . . | — | — | 393 | — | 391.4 | 272 | 310.5 | 223 | 353
Propane . . . . . | 4.25 | 200 | 369.8 | 0.281 | 322.8 | 220.3 | 350 | 240 | 330
Propan-1-ol . . . . | 5.17 | 218 | 536.8 | 0.252 | 861.9 | 297.3 | 669.2 | 378 | 423
Propene . . . . . | 4.60 | 181 | 364.8 | 0.274 | 286.6 | 197 | 349 | 220 | 400
Propyne . . . . . | 5.63 | 164 | 402.4 | 0.275 | 444.6 | 314.6 | 292.2 | 348 | 473
Pyridine . . . . . | 5.63 | 254 | 620 | 0.277 | 796.1 | 398.8 | 576.3 | 347 | 438
Tetramethylsilane . | 2.82 | 362 | 448.6 | 0.273 | 792.2 | 502.2 | 403.4 | 295 | 539
Toluene . . . . . | 4.11 | 316 | 591.8 | 0.264 | 719.1 | 373.3 | 646.4 | 341 | 583
Trichlorofluoromethane
(R11) . . . . . | 4.41 | 248 | 471.2 | 0.279 | 532.1 | 394.6 | 351.2 | 239 | 478
Triethylamine . . . | 3.03 | 389 | 535.6 | 0.265 | 1261.6 | 739.1 | 442.1 | 323 | 405
Trimethylamine . . | 4.09 | 254 | 432.8 | 0.288 | 747 | 466.5 | 347.3 | 298 | 375
2,2,4-Trimethylpentane | 2.57 | 468 | 544 | 0.266 | — | — | — | — | —
m-Xylene . . . . | 3.54 | 375 | 617 | 0.259 | — | — | — | — | —
o-Xylene . . . . | 3.73 | 370 | 630.3 | 0.263 | — | — | — | — | —
p-Xylene . . . . | 3.51 | 378 | 616.2 | 0.259 | — | — | — | — | —

## Xe+HDT
Xe-HDT
| R | 8.3145 | Pa-m3/mol-K
| f_H | 0.027 | n.u. |  | atom fraction from Calculator tab (input)
| f_D | 0.036 | n.u |  | atom fraction from Calculator tab (input)
| f_T | 0.027 | n.u. |  | atom fraction from Calculator tab (input)
| f_Xe | 0.91 | n.u |  | atom fraction from Calculator tab (input)
| y_H | 0.014136 | n.u. |  | molecular fraction
| y_D | 0.018848 | n.u. |  | molecular fraction
| y_T | 0.014136 | n.u. |  | molecular fraction
| y_Xe | 0.95288 | n.u. |  | molecular fraction
| M_H2 | 0.0020156 | kg/mol |  | (Souers Table 1.1)
| M_D2 | 0.0040282 | kg/mol |  | (Souers Table 1.1)
| M_T2 | 0.0060321 | kg/mol |  | (Souers Table 1.1)
| M_Xe | 0.13129 | kg/mol |  | Google
| M_mix | 0.1253 | kg/mol |  | M_mix= y_T2*M_T2 + y_D2*M_D2 + y_Xe*M_Xe + y_H2*M_H2
| rho | 6 | mg/cm3 |  | From Calculator tab (input)
| rho | 6 | kg/m3
| rhoM_mix | 47.8866 | mol/m3
| T | 32 | K |  | From Calculator tab (input)
1 | B_H2 | -7.285e-05 | m3/mol |  | PIMC Garberoglio et al. (2012)
2 | B_D2 | -8.5152e-05 | m3/mol |  | PIMC Garberoglio et al. (2012)
3 | B_T2 | -9.0301e-05 | m3/mol |  | PIMC Garberoglio et al. (2012)
4 | B_Xe | 0 | m3/mol
Second virial cross-coefficient assuming partial volume mixing. Wu & Yeo, SNU Journal of Education Research
|  |  |  | B_1 | B_2 | B_3 | B_4 |  |  | y1 | y2 | y3 | y4 |  | yB | yB | yB | yB
|  |  | B_1 | -7.285e-05 | -7.9001e-05 | -8.1576e-05 | -3.6425e-05 |  | y1 | 0.00019983 | 0.00026644 | 0.00019983 | 0.01347 | yB | -1.4558e-08 | -2.1049e-08 | -1.6301e-08 | -4.9065e-07
|  |  | B_2 | -7.9001e-05 | -8.5152e-05 | -8.7727e-05 | -4.2576e-05 |  | y2 | 0.00026644 | 0.00035525 | 0.00026644 | 0.01796 | yB | -2.1049e-08 | -3.0251e-08 | -2.3374e-08 | -7.6467e-07
|  |  | B_3 | -8.1576e-05 | -8.7727e-05 | -9.0301e-05 | -4.515e-05 |  | y3 | 0.00019983 | 0.00026644 | 0.00019983 | 0.01347 | yB | -1.6301e-08 | -2.3374e-08 | -1.8045e-08 | -6.0818e-07
|  |  | B_4 | -3.6425e-05 | -4.2576e-05 | -4.515e-05 | 0 |  | y4 | 0.01347 | 0.01796 | 0.01347 | 0.90798 | yB | -4.9065e-07 | -7.6467e-07 | -6.0818e-07 | 0
| B_mix | -3.9113e-06 | m3/mol |  | Smith & Vanness, Intro. To chemical engineering themodynamics, McGraw Hill (1975), Eqn. 1-103
| C_mix | 0 | m6/mol2 |  | Not using 3rd virial term here because we don't really have a mixing rule
| P_mix | 12738.4462 | Pa |  | The calculated pressure for this page
| P_virial | 95.5462 | torr
| P_ideal | 95.5641 | torr
| Na | 6.0221e+23 | molecule/mol
| H atoms/molecule H2 | 2
| H atom density | 8.1531e+23 | atom H/m3 |  |  | H electron density | 8.1531e+23 | electron H/m3
| H atom density | 8.1531e+17 | atom H/cm3 |  |  | H electron density | 8.1531e+17 | electron H/cm3
| D atoms/molecule D2 | 2 |  |  |  | D electrons/molecule D2
| D atom density | 1.0871e+24 | atom D/m^3 |  |  | D electron density | 1.0871e+24 | electron D/m^3
| D atom density | 1.0871e+18 | atom D/cc |  |  | D electron density | 1.0871e+18 | electron D/cc
| Xe atoms/molecule Xe | 1 |  |  |  | Xe electrons/molecule Xe
| Xe atom density | 2.7479e+25 | atom Xe/m^3 |  |  | Xe electron density | 1.4839e+27 | electron Xe/m^3
| Xe atom density | 2.7479e+19 | atom Xe/cc |  |  | Xe electron density | 1.4839e+21 | electron Xe/cc
| T2 atoms/molecule T2 | 2 |  |  |  | T2 electrons/molecule T2
| T2 atom density | 8.1531e+23 | atom T/m^3 |  |  | T2 electron density | 8.1531e+23 | electron T/m^3
| T2 atom density | 8.1531e+17 | atom T/cc |  |  | T2 electron density | 8.1531e+17 | electron T/cc
| Total atom density | 3.0197e+19 | atom/cm3 |  |  | Total electron density | 1.4866e+21 | electron/cm3
| Ppart(Xe) | 91.044 | Torr
| Psat(Xe) | no data | Torr
| Psat_Mix | no data | Torr
𝐵_𝑖𝑗=((𝐵_𝑖𝑖+𝐵_𝑗𝑗 ))/2
+ ...
𝐵_𝑚𝑖𝑥=∑_𝑖▒∑_𝑗▒(𝑦_𝑖 𝑦_𝑗 𝐵_𝑖𝑗 ) → 〖𝑦_1〗_^2 〖〖𝐵_11+𝑦〗_2〗_^2 𝐵_22+2𝑦_1 𝑦_2 𝐵_12 + ...

## Xe
|  |  |  | T | B (within model range) | B -extrapolated low | B -extrapolated high
Xe |  |  |  | 55 |  | -0.0070261
|  | Units | Reference | 60 |  | -0.0051235
R | 8.3145 | Pa-m3/mol-K |  | 65 |  | -0.0039081 |  | Vapor Pressure | [8 empty] | Psat (Torr) | Tmin, K | Tmax, K
M | 0.13129 | kg/mol |  | 70 |  | -0.0030878 |  | Summary | [8 empty] | no data | 4 | 289.7
| B/(cm3 mol−1) = a − b exp{c(K/T)}. |  |  | 75 |  | -0.0025092 |  |  | A | B | C | D | E | F | G | R | Psat (Torr) | Tmin, K | Tmax, K | Formula | Formula
A | 245.6 | cm3 mol−1 |  | 80 |  | -0.0020859 |  | Xenon | [8 empty] | 1 | 4 | 70 | no data
B | 190.9 | cm3 mol−1 |  | 85 |  | -0.0017667 |  |  | A: 8.044; B: 833.33 |  | 70 | 90 |  | 10^(A - B/T)
C | 200.2 | K |  | 90 |  | -0.0015199 |  |  | A: 1.5088e-39; B: 19.219; R: 0.99795 |  | 90 | 110 |  | ATB
TL | 160 | K |  | 95 |  | -0.0013249 |  |  | A: 7.7371; B: 790.1 |  | 110 | 160.56 |  | 10^(A - B/T)
TU | 650 | K |  | 100 |  | -0.0011678 | [11 empty] | 160.56 | 161.7 |  | avg(10^(A - B/T), 10^(A - B/T - C*log(T) +D*T))
|  |  |  | 105 |  | -0.0010393 |  |  | A: 26.0841; B: 1040.76; C: 8.2537; D: 0.0085216 |  | 161.7 | 289.2 |  | 10^(A - B/T - C*log(T) +D*T)
rho | 6 | mg/cm3 | From Calculator tab (input) | 110 |  | -0.00093261 | [11 empty] | 289.7
rho | 6 | kg/m3 |  | 115 |  | -0.00084297
rho | 45.6993 | mol/m3 |  | 120 |  | -0.0007668
T | 32 | K | From Calculator tab (input) | 125 |  | -0.00070145
|  |  |  | 130 |  | -0.00064487
B | 0 | m3/mol |  | 135 |  | -0.0005955
C | 0 | m6/mol2 | Not used here (set to zero) | 140 |  | -0.00055211
|  |  |  | 145 |  | -0.00051373
P | 12158.8868 | Pa | The calculated pressure for this page | 150 |  | -0.00047958
P_virial | no data | torr |  | 155 |  | -0.00044902
P_ideal | no data | torr |  | 160 | -0.00042154
|  |  |  | 165 | -0.00039672
Na | 6.0221e+23 | molecule/mol |  | 170 | -0.0003742
|  |  |  | 175 | -0.00035369
atoms/molecule | 1 |  |  | 180 | -0.00033495
|  |  |  | 185 | -0.00031776
atom density | 2.7521e+25 | atom Xe/m3 |  | 190 | -0.00030194
atom density | 2.7521e+19 | atom Xe/cm3 |  | 195 | -0.00028734
|  |  |  | 200 | -0.00027384
Psat(Kr) | no data | torr |  | 205 | -0.00026131
|  |  |  | 210 | -0.00024966
| 54 | electrons/molecule |  | 215 | -0.0002388
|  |  |  | 220 | -0.00022866
electron density | 1.4861e+27 | electron Xe/m3 |  | 225 | -0.00021916
electron density | 1.4861e+21 | electron Xe/cm3 |  | 230 | -0.00021026
|  |  |  | 235 | -0.00020189
psat(TL) | 70 | K |  | 240 | -0.00019402
psat(TU) | 289.7 | K |  | 245 | -0.0001866
|  |  |  | 250 | -0.0001796
Tc | 289.7 | K |  | 255 | -0.00017297
Pc | 43803.6023 | Torr |  | 260 | -0.0001667
Ttp | 161.405 | K |  | 265 | -0.00016075
|  |  |  | 270 | -0.00015511
|  |  |  | 275 | -0.00014974
|  |  |  | 280 | -0.00014464
|  |  |  | 285 | -0.00013977
|  |  |  | 290 | -0.00013513
|  |  |  | 295 | -0.0001307
|  |  |  | 300 | -0.00012647
|  |  |  | 305 | -0.00012242
|  |  |  | 310 | -0.00011855
|  |  |  | 315 | -0.00011483
|  |  |  | 320 | -0.00011127
|  |  |  | 325 | -0.00010785
|  |  |  | 330 | -0.00010457
|  |  |  | 335 | -0.00010141
|  |  |  | 340 | -9.8376e-05
|  |  |  | 345 | -9.5454e-05
|  |  |  | 350 | -9.2638e-05
|  |  |  | 355 | -8.9924e-05
|  |  |  | 360 | -8.7306e-05
|  |  |  | 365 | -8.478e-05
|  |  |  | 370 | -8.234e-05
|  |  |  | 375 | -7.9983e-05
|  |  |  | 380 | -7.7704e-05
|  |  |  | 385 | -7.5499e-05
|  |  |  | 390 | -7.3366e-05
|  |  |  | 395 | -7.13e-05
|  |  |  | 400 | -6.9298e-05
|  |  |  | 405 | -6.7359e-05
|  |  |  | 410 | -6.5478e-05
|  |  |  | 415 | -6.3653e-05
|  |  |  | 420 | -6.1882e-05
|  |  |  | 425 | -6.0162e-05
|  |  |  | 430 | -5.8492e-05
|  |  |  | 435 | -5.6869e-05
|  |  |  | 440 | -5.5291e-05
|  |  |  | 445 | -5.3757e-05
|  |  |  | 450 | -5.2264e-05
|  |  |  | 455 | -5.0812e-05
|  |  |  | 460 | -4.9398e-05
|  |  |  | 465 | -4.802e-05
|  |  |  | 470 | -4.6679e-05
|  |  |  | 475 | -4.5371e-05
|  |  |  | 480 | -4.4096e-05
|  |  |  | 485 | -4.2853e-05
|  |  |  | 490 | -4.1641e-05
|  |  |  | 495 | -4.0458e-05
|  |  |  | 500 | -3.9303e-05
|  |  |  | 505 | -3.8176e-05
|  |  |  | 510 | -3.7075e-05
|  |  |  | 515 | -3.6e-05
|  |  |  | 520 | -3.4949e-05
|  |  |  | 525 | -3.3923e-05
|  |  |  | 530 | -3.2919e-05
|  |  |  | 535 | -3.1937e-05
|  |  |  | 540 | -3.0977e-05
|  |  |  | 545 | -3.0038e-05
|  |  |  | 550 | -2.9119e-05
|  |  |  | 555 | -2.822e-05
|  |  |  | 560 | -2.7339e-05
|  |  |  | 565 | -2.6477e-05
|  |  |  | 570 | -2.5633e-05
|  |  |  | 575 | -2.4806e-05
|  |  |  | 580 | -2.3995e-05
|  |  |  | 585 | -2.3201e-05
|  |  |  | 590 | -2.2423e-05
|  |  |  | 595 | -2.166e-05
|  |  |  | 600 | -2.0911e-05
|  |  |  | 605 | -2.0177e-05
|  |  |  | 610 | -1.9457e-05
|  |  |  | 615 | -1.8751e-05
|  |  |  | 620 | -1.8058e-05
|  |  |  | 625 | -1.7378e-05
|  |  |  | 630 | -1.671e-05
|  |  |  | 635 | -1.6055e-05
|  |  |  | 640 | -1.5411e-05
|  |  |  | 645 | -1.4779e-05
|  |  |  | 650 | -1.4158e-05
|  |  |  | 655 |  |  | -1.3548e-05
|  |  |  | 660 |  |  | -1.2948e-05
|  |  |  | 665 |  |  | -1.2359e-05
|  |  |  | 670 |  |  | -1.1781e-05
|  |  |  | 675 |  |  | -1.1211e-05
|  |  |  | 680 |  |  | -1.0652e-05
|  |  |  | 685 |  |  | -1.0102e-05
|  |  |  | 690 |  |  | -9.561e-06
|  |  |  | 695 |  |  | -9.0289e-06
|  |  |  | 700 |  |  | -8.5055e-06
|  |  |  | 705 |  |  | -7.9907e-06
|  |  |  | 710 |  |  | -7.484e-06
|  |  |  | 715 |  |  | -6.9855e-06
|  |  |  | 720 |  |  | -6.4948e-06
|  |  |  | 725 |  |  | -6.0119e-06
|  |  |  | 730 |  |  | -5.5364e-06
|  |  |  | 735 |  |  | -5.0683e-06
|  |  |  | 740 |  |  | -4.6074e-06
|  |  |  | 745 |  |  | -4.1535e-06
|  |  |  | 750 |  |  | -3.7065e-06
|  |  |  | 755 |  |  | -3.2662e-06
|  |  |  | 760 |  |  | -2.8324e-06
|  |  |  | 765 |  |  | -2.405e-06
|  |  |  | 770 |  |  | -1.984e-06
|  |  |  | 775 |  |  | -1.569e-06
|  |  |  | 780 |  |  | -1.16e-06
|  |  |  | 785 |  |  | -7.5697e-07
|  |  |  | 790 |  |  | -3.5964e-07
|  |  |  | 795 |  |  | 3.2065e-08
|  |  |  | 800 |  |  | 4.1826e-07

## C3D8
C3D8 | In the absence of better data, this page uses the VCs and vapor pressure data for C3H8.
|  | Units | Reference
R | 8.3145 | Pa-m3/mol-K | [7 empty] | Tmin, K | Tmax, K | Psat (Torr)
M | 0.052146 | kg/mol | [7 empty] | 4 | 1000 | no data
| B/(cm3 mol−1) = a − b exp{c(K/T)}. |  |  |  | A | B | C | Tmin, °C | Tmax, °C | Tmin, K | Tmax, K | Lookup | Test
A | 322.8 | cm3 mol−1 | [7 empty] | 4 | 144.25 | 1 | no data
B | 220.3 | cm3 mol−1 |  | Propane | 6.8297 | -813.2 | 248 | -128.9 | 94.8 | 144.25 | 367.95
C | 350 | K | [7 empty] | 367.95 | 1000
TL | 240 | K |  | \log_{10}P = A - \frac{B}{C + T}
TU | 330 | K |  | where the temperature T is in degrees Celsius and the vapour pressure P is in mmHg. The constants are given as
rho | 6 | mg/cm3 | From Calculator tab (input)
rho | 6 | kg/m3
rho | 115.062 | mol/m3
T | 32 | K | From Calculator tab (input)
B | 0 | m3/mol
C | 0 | m6/mol2 | Not used here (set to zero)
P | 30613.7068 | Pa | The calculated pressure for this page
P_virial | no data | torr
P_ideal | no data | torr
Na | 6.0221e+23 | molecule/mol
atoms/molecule | 11
atom density | 7.6221e+26 | atoms C+H: C3H8/m3
atom density | 7.6221e+20 | atoms C+H: C3H8/cm3
p_sat | no data | torr
| 26 | electrons/molecule
electron density | 1.8016e+27 | electron C3H8/m3
electron density | 1.8016e+21 | electron C3H8/cm3

## D2+3He
D2+3He
R | 8.3145 | Pa-m3/mol-K
f_D | 0.2 | n.u |  | atom fraction from Calculator tab (input)
f_3He | 0.8 | n.u. |  | atom fraction
y_D2 | 0.11111 | n.u. |  | molecule fraction
y_3He | 0.88889 | n.u. |  | molecule fraction
M_D2 | 0.0040282 | kg/mol |  | (Souers Table 1.1)
M_3He | 0.003016 | kg/mol |  | (Souers Table 1.1)
M_mix | 0.0031285 | kg/mol |  | M_mix=y_3He*M_3He+y_D2*M_D2
rho | 6 | mg/cc |  | From Calculator tab (input)
rho | 6 | kg/m^3
rhoM_mix | 1917.8722 | mol/m3
T | 32 | K |  | From Calculator tab (input)
B_D2 | -8.5152e-05 | m3/mol |  | PIMC Garberoglio et al. (2012)
B_3He | 6.1295e-06 | m3/mol |  | Slaman & Aziz, International Journal of Thermophysics, Vol. 12, No. 5, 1991
B_12 | -3.9511e-05 | m3/mol |  | Second virial cross-coefficient assuming partial volume mixing. Wu & Yeo, SNU Journal of Education Research
B_mix | -4.013e-06 | m3/mol |  | Smith & Vanness, Intro. To chemical engineering themodynamics, McGraw Hill (1975), Eqn. 1-103
C_mix | 0 | m6/mol2 |  | Not using 3rd virial term here because we don't really have a mixing rule
P_mix | 506347.1553 | Pa |  | The calculated pressure for this page
P_virial | 3797.9159 | torr
P_ideal | 3827.3728 | torr
Na | 6.0221e+23 | molecule/mol
D atoms/molecule D2 | 2
D atom density | 2.5666e+26 | atom D/m3
D atom density | 2.5666e+20 | atom D/cm3
3He atoms/atom 3He | 1
3He atom density | 1.0266e+27 | atom 3He/m3
3He atom density | 1.0266e+21 | atom 3He/cm3
Total atom density | 1.2833e+21 | atom/cm3
Pp_D2 | 421.9907 | torr
P_p_3He | 3375.9253 | torr
Psat_D2 | 4840.4098 | torr
Psat_3He | supercritical | torr
Psat_D2 | 4840.4098 | 0.11111 | y_D2
y_3He*Psat_3He | supercritical | supercritical | y_3He
sum | 4840.4098 | 0.11111
P_sat_mix | 43563.6886 | torr
P_mix/P_sat_mix | 0.087181
rho_sat_Mix | 75.6299 | mg/cm3
D electrons/molecule D2 | 2
D electron density | 2.5666e+26 | electron D/m3
D electron density | 2.5666e+20 | electron D/cm3
3He electrons/electron 3He | 2
3He electron density | 2.0533e+27 | electron 3He/m3
3He electron density | 2.0533e+21 | electron 3He/cm3
Total electron density | 2.3099e+21 | electron/cm3
𝐵_12=((𝐵_11+𝐵_22 ))/2
𝐵_𝑚𝑖𝑥=∑_𝑖▒∑_𝑗▒(𝑦_𝑖 𝑦_𝑗 𝐵_𝑖𝑗 ) → 〖𝑦_1〗_^2 〖〖𝐵_11+𝑦〗_2〗_^2 𝐵_22+2𝑦_1 𝑦_2 𝐵_12

## D2+4He
D2+4He
R | 8.3145 |  | Pa-m3/mol-K
f_D | 0.2 |  | n.u | atom fraction from Calculator tab (input)
f_4He | 0.8 |  | n.u. | atom fraction
y_D2 | 0.11111 |  | n.u. | molecule fraction
y_4He | 0.88889 |  | n.u. | molecule fraction
M_D2 | 0.0040282 |  | kg/mol | (Souers Table 1.1)
M_4He | 0.0040026 |  | kg/mol | (Souers Table 1.1)
M_mix | 0.0040054 |  | kg/mol | M_mix=y_4He*M_4He+y_D2*M_D2
rho | 6 |  | mg/cm3 | From Calculator tab (input)
rho | 6 |  | kg/m3
rhoM_mix | 1497.9609 |  | mol/m3
T | 32 |  | K | From Calculator tab (input)
B_D2 | -8.5152e-05 | m^3/mol |  | PIMC Garberoglio et al. (2012)
B_4He | 4.5863e-06 | m^3/mol |  | Slaman & Aziz, International Journal of Thermophysics, Vol. 12, No. 5, 1991
B_12 | -4.0283e-05 | m^3/mol |  | Second virial cross-coefficient assuming partial volume mixing. Wu & Yeo, SNU Journal of Education Research
B_mix | -5.3847e-06 | m^3/mol |  | Smith & Vanness, Intro. To chemical engineering themodynamics, McGraw Hill (1975), Eqn. 1-103
C_mix | 0 |  |  | Not using 3rd virial term here because we don't really have a mixing rule
P_mix | 395336.9162 |  | Pa | The calculated pressure for this page
P_virial | 2965.2707 |  | torr
P_ideal | 2989.3833 |  | torr
Na | 6.0221e+23 |  | molecule/mol
D atoms/molecule D2 | 2
D atom density | 2.0047e+26 |  | atom D/m^3
D atom density | 2.0047e+20 |  | atom D/cc
4He atoms/atom 4He | 1
4He atom density | 8.0186e+26 |  | atom 4He/m^3
4He atom density | 8.0186e+20 |  | atom 4He/cc
Total atom density | 1.0023e+21 |  | atom/cc
Pp_D2 | 329.4745 |  | torr
P_p_4He | 2635.7962 |  | torr
Psat_D2 | 4840.4098 |  | torr
Psat_4He | supercritical |  | torr
y_D2*Psat_D2 | 4840.4098 |  | 0.11111
y_4He*Psat_4He | supercritical |  | supercritical
sum | 4840.4098 |  | 0.11111
P_sat_mix | 43563.6886 |  | torr
P_mix/P_sat_mix | 0.068067
rho_sat_Mix | 101.2067 |  | mg/cm3
D electrons/molecule D2 | 2
D electron density | 2.0047e+26 |  | electron D/m^3
D electron density | 2.0047e+20 |  | electron D/cc
4He electrons/electron 4He | 2
4He electron density | 1.6037e+27 |  | electron 4He/m^3
4He electron density | 1.6037e+21 |  | electron 4He/cc
Total electron density | 1.8042e+21 |  | electron/cc
𝐵_12=((𝐵_11+𝐵_22 ))/2
𝐵_𝑚𝑖𝑥=∑_𝑖▒∑_𝑗▒(𝑦_𝑖 𝑦_𝑗 𝐵_𝑖𝑗 ) → 〖𝑦_1〗_^2 〖〖𝐵_11+𝑦〗_2〗_^2 𝐵_22+2𝑦_1 𝑦_2 𝐵_12

## 1%Ar+H2+4He
H2+4He
| R | 8.3145 | Pa-m3/mol-K
| f_D | 0.297 | n.u | atom fraction from Calculator tab (input)
| f_Ar | 0.01 | n.u | atom fraction
| f_4He | 0.693 | n.u. | atom fraction
| y_H2 | 0.1744 | n.u. | molecule fraction
| y_Ar | 0.011744 | n.u. | molecule fraction
| y_4He | 0.81386 | n.u. | molecule fraction
| M_H2 | 0.0020156 | kg/mol | (Souers Table 1.1)
| M_Ar | 0.039948 | kg/mol | Google
| M_4He | 0.0040026 | kg/mol | (Souers Table 1.1)
| M_mix | 0.0040782 | kg/mol | M_mix=y_4He*M_4He+y_D2*M_D2+y_Ar*M_Ar
| rho | 6 | mg/cm3 | From Calculator tab (input)
| rho | 6 | kg/m3
| rhoM_mix | 1471.2295 | mol/m3
| T | 32 | K | From Calculator tab (input)
1 | B_H2 | -7.285e-05 | m3/mol | PIMC Garberoglio et al. (2012)
3 | B_Ar | -0.0030302 | m3/mol
2 | B_4He | 4.5863e-06 | m3/mol | Slaman & Aziz, International Journal of Thermophysics, Vol. 12, No. 5, 1991
| B_12 | -3.4132e-05 | m3/mol | Second virial cross-coefficient assuming partial volume mixing. Wu & Yeo, SNU Journal of Education Research
| B_13 | -0.0015515 | m3/mol
| B_23 | -0.0015128 | m3/mol
| B_mix | -4.4155e-05 | m3/mol | Smith & Vanness, Intro. To chemical engineering themodynamics, McGraw Hill (1975), Eqn. 1-103
| C_mix | 0 | m6/mol2 | Not using 3rd virial term here because we don't really have a mixing rule
| P_mix | 366010.8221 | Pa | The calculated pressure for this page
| P_virial | 2745.3069 | torr
| P_ideal | 2936.037 | torr
| Na | 6.0221e+23 | molecule/mol
| H atoms/molecule H2 | 2
| H atom density | 3.0903e+26 | atom H/m^3
| H atom density | 3.0903e+20 | atom H/cc
| Ar atoms/molecule Ar | 1
| Ar atom density | 1.0405e+25 | atom Ar/m^3
| Ar atom density | 1.0405e+19 | atom Ar/cc
| 4He atoms/molecule 4He | 1
| 4He atom density | 7.2107e+26 | atom 4He/m^3
| 4He atom density | 7.2107e+20 | atom 4He/cc
| Total atom density | 1.0405e+21 | atom/cc
| H electrons/molecule H2 | 2
| H electron density | 3.0903e+26 | electron H/m^3
| H electron density | 3.0903e+20 | electron H/cc
| Ar electrons/molecule Ar | 18
| Ar electron density | 1.8729e+26 | electron Ar/m^3
| Ar electron density | 1.8729e+20 | electron Ar/cc
| 4He electrons/molecule 4He | 2
| 4He electron density | 1.4421e+27 | electron 4He/m^3
| 4He electron density | 1.4421e+21 | electron 4He/cc
| Total electron density | 1.9385e+21 | electron/cc
| Ppart(H2) | 478.7764
| Ppart(Ar) | 32.2408 | Torr
| Ppart(4He) | 2389.5169 | Torr
| Psat(H2) | 8158.9811 | Torr
| Psat(Ar) | 2.383e-06 | Torr
| Psat(4He) | supercritical | Torr
| Ppart(H2)/Psat(H2) | 0.058681
| Ppart(Ar)/Psat(Ar) | 13529562.034
| Ppart(4He)/Psat(4He) | supercritical
| y(H2)*Psat(H2) | 1422.911
| y(Ar)*Psat(Ar) | 2.7986e-08
| y(4He)*Psat(4He) | supercritical
| P_sat_mix | 0.00020291 | torr
| P_mix/P_sat_mix | 13529562.034
𝐵_𝑖𝑗=((𝐵_𝑖𝑖+𝐵_𝑗𝑗 ))/2
+ ...
𝐵_𝑚𝑖𝑥=∑_𝑖▒∑_𝑗▒(𝑦_𝑖 𝑦_𝑗 𝐵_𝑖𝑗 ) → 〖𝑦_1〗_^2 〖〖𝐵_11+𝑦〗_2〗_^2 𝐵_22+2𝑦_1 𝑦_2 𝐵_12 + ...
𝐵_𝑖𝑗=((𝐵_𝑖𝑖+𝐵_𝑗𝑗 ))/2
+ ...
𝐵_𝑚𝑖𝑥=∑_𝑖▒∑_𝑗▒(𝑦_𝑖 𝑦_𝑗 𝐵_𝑖𝑗 ) → 〖𝑦_1〗_^2 〖〖𝐵_11+𝑦〗_2〗_^2 𝐵_22+2𝑦_1 𝑦_2 𝐵_12 + ...

## 1%Ar+D2+4He
D2+4He
| R | 8.3145 | Pa-m3/mol-K
| f_D | 0.297 | n.u | atom fraction from Calculator tab (input)
| f_Ar | 0.01 | n.u | atom fraction
| f_4He | 0.693 | n.u. | atom fraction
| y_D2 | 0.1744 | n.u. | molecule fraction
| y_Ar | 0.011744 | n.u. | molecule fraction
| y_4He | 0.81386 | n.u. | molecule fraction
| M_D2 | 0.0040282 | kg/mol | (Souers Table 1.1)
| M_Ar | 0.039948 | kg/mol | Google
| M_4He | 0.0040026 | kg/mol | (Souers Table 1.1)
| M_mix | 0.0044292 | kg/mol | M_mix=y_4He*M_4He+y_D2*M_D2+y_Ar*M_Ar
| rho | 6 | mg/cm3 | From Calculator tab (input)
| rho | 6 | kg/m3
| rhoM_mix | 1354.6442 | mol/m3
| T | 32 | K | From Calculator tab (input)
1 | B_D2 | -8.5152e-05 | m3/mol | PIMC Garberoglio et al. (2012)
3 | B_Ar | -0.0030302 | m3/mol
2 | B_4He | 4.5863e-06 | m3/mol | Slaman & Aziz, International Journal of Thermophysics, Vol. 12, No. 5, 1991
| B_12 | -4.0283e-05 | m3/mol | Second virial cross-coefficient assuming partial volume mixing. Wu & Yeo, SNU Journal of Education Research
| B_13 | -0.0015577 | m3/mol
| B_23 | -0.0015128 | m3/mol
| B_mix | -4.6674e-05 | m3/mol | Smith & Vanness, Intro. To chemical engineering themodynamics, McGraw Hill (1975), Eqn. 1-103
| C_mix | 0 | m6/mol2 | Not using 3rd virial term here because we don't really have a mixing rule
| P_mix | 337632.0318 | Pa | The calculated pressure for this page
| P_virial | 2532.4485 | torr
| P_ideal | 2703.3753 | torr
| Na | 6.0221e+23 | molecule/mol
| D atoms/molecule D2 | 2
| D atom density | 2.8454e+26 | atom D/m^3
| D atom density | 2.8454e+20 | atom D/cc
| Ar atoms/atom Ar | 1
| Ar atom density | 9.5806e+24 | atom Ar/m^3
| Ar atom density | 9.5806e+18 | atom Ar/cc
| 4He atoms/atom 4He | 1
| 4He atom density | 6.6393e+26 | atom 4He/m^3
| 4He atom density | 6.6393e+20 | atom 4He/cc
| Total atom density | 9.5806e+20 | atom/cc
| D electrons/molecule D2 | 2
| D electron density | 2.8454e+26 | electron D/m^3
| D electron density | 2.8454e+20 | electron D/cc
| Ar electrons/electron Ar | 18
| Ar electron density | 1.7245e+26 | electron Ar/m^3
| Ar electron density | 1.7245e+20 | electron Ar/cc
| 4He electrons/electron 4He | 2
| 4He electron density | 1.3279e+27 | electron 4He/m^3
| 4He electron density | 1.3279e+21 | electron 4He/cc
| Total electron density | 1.7849e+21 | electron/cc
| Ppart(D2) | 441.6543
| Ppart(Ar) | 29.741 | Torr
| Ppart(4He) | 2200.1634 | Torr
| Psat(D2) | 4840.4098 | Torr
| Psat(Ar) | 2.383e-06 | Torr
| Psat(4He) | supercritical | Torr
| Ppart(D2)/Psat(D2) | 0.091243
| Ppart(Ar)/Psat(Ar) | 12480542.2226
| Ppart(4He)/Psat(4He) | supercritical
| y(D2)*Psat(D2) | 844.1584
| y(Ar)*Psat(Ar) | 2.7986e-08
| y(4He)*Psat(4He) | supercritical
| P_sat_mix | 0.00020291 | torr
| P_mix/P_sat_mix | 12480542.2226
𝐵_𝑖𝑗=((𝐵_𝑖𝑖+𝐵_𝑗𝑗 ))/2
+ ...
𝐵_𝑚𝑖𝑥=∑_𝑖▒∑_𝑗▒(𝑦_𝑖 𝑦_𝑗 𝐵_𝑖𝑗 ) → 〖𝑦_1〗_^2 〖〖𝐵_11+𝑦〗_2〗_^2 𝐵_22+2𝑦_1 𝑦_2 𝐵_12 + ...

## 1%Ar+D2+3He
D2+3He
| R | 8.3145 | Pa-m3/mol-K
| f_D | 0.297 | n.u | atom fraction from Calculator tab (input)
| f_Ar | 0.01 | n.u | atom fraction
| f_3He | 0.693 | n.u. | atom fraction
| y_D2 | 0.1744 | n.u. | molecule fraction
| y_Ar | 0.011744 | n.u. | molecule fraction
| y_3He | 0.81386 | n.u. | molecule fraction
| M_D2 | 0.0040282 | kg/mol | (Souers Table 1.1)
| M_Ar | 0.039948 | kg/mol | Google
| M_3He | 0.003016 | kg/mol | (Souers Table 1.1)
| M_mix | 0.0036263 | kg/mol | M_mix=y_3He*M_3He+y_D2*M_D2+y_Ar*M_Ar
| rho | 6 | mg/cm3 | From Calculator tab (input)
| rho | 6 | kg/m3
| rhoM_mix | 1654.5995 | mol/m3
| T | 32 | K | From Calculator tab (input)
1 | B_D2 | -8.5152e-05 | m3/mol | PIMC Garberoglio et al. (2012)
3 | B_Ar | -0.0030302 | m3/mol
2 | B_3He | 6.1295e-06 | m3/mol | Slaman & Aziz, International Journal of Thermophysics, Vol. 12, No. 5, 1991
| B_12 | -3.9511e-05 | m3/mol | Second virial cross-coefficient assuming partial volume mixing. Wu & Yeo, SNU Journal of Education Research
| B_13 | -0.0015577 | m3/mol
| B_23 | -0.001512 | m3/mol
| B_mix | -4.4396e-05 | m3/mol | Smith & Vanness, Intro. To chemical engineering themodynamics, McGraw Hill (1975), Eqn. 1-103
| C_mix | 0 | m6/mol2 | Not using 3rd virial term here because we don't really have a mixing rule
| P_mix | 407889.0933 | Pa | The calculated pressure for this page
| P_virial | 3059.4198 | torr
| P_ideal | 3301.9767 | torr
| Na | 6.0221e+23 | molecule/mol
| D atoms/molecule D2 | 2
| D atom density | 3.4755e+26 | atom D/m^3
| D atom density | 3.4755e+20 | atom D/cc
| Ar atoms/molecule Ar | 1
| Ar atom density | 1.1702e+25 | atom Ar/m^3
| Ar atom density | 1.1702e+19 | atom Ar/cc
| 3He atoms/molecule 3He | 1
| 3He atom density | 8.1095e+26 | atom 4He/m^3
| 3He atom density | 8.1095e+20 | atom 4He/cc
| Total atom density | 1.1702e+21 | atom/cc
| D electrons/molecule D2 | 2
| D electron density | 3.4755e+26 | electron D/m^3
| D electron density | 3.4755e+20 | electron D/cc
| Ar electrons/molecule Ar | 18
| Ar electron density | 2.1064e+26 | electron Ar/m^3
| Ar electron density | 2.1064e+20 | electron Ar/cc
| 3He electrons/molecule 3He | 2
| 3He electron density | 1.6219e+27 | electron 4He/m^3
| 3He electron density | 1.6219e+21 | electron 4He/cc
| Total electron density | 2.1801e+21 | electron/cc
| Ppart(D2) | 533.5571
| Ppart(Ar) | 35.9298 | Torr
| Ppart(3He) | 2687.3398 | Torr
| Psat(D2) | 4840.4098 | Torr
| Psat(Ar) | 2.383e-06 | Torr
| Psat(3He) | supercritical | Torr
| Ppart(D2)/Psat(D2) | 0.11023
| Ppart(Ar)/Psat(Ar) | 15077589.1274
| Ppart(3He)/Psat(3He) | supercritical
| y(D2)*Psat(D2) | 844.1584
| y(Ar)*Psat(Ar) | 2.7986e-08
| y(3He)*Psat(3He) | supercritical
| P_sat_mix | 0.00020291 | torr
| P_mix/P_sat_mix | 15077589.1274
𝐵_𝑖𝑗=((𝐵_𝑖𝑖+𝐵_𝑗𝑗 ))/2
+ ...
𝐵_𝑚𝑖𝑥=∑_𝑖▒∑_𝑗▒(𝑦_𝑖 𝑦_𝑗 𝐵_𝑖𝑗 ) → 〖𝑦_1〗_^2 〖〖𝐵_11+𝑦〗_2〗_^2 𝐵_22+2𝑦_1 𝑦_2 𝐵_12 + ...