## Specs
CPP Specifications for Floss
Tab No | Type | Aperture (cm) | X Tilt (deg) | Y Tilt (deg) | S-G Order | SG Ro (um) | Expected focal spot radius on NIF | 80 % Radius (um) | 90 % Radius (um) | 95 % Radius (um) | Linout Dev % | 2D Dev % | Central Area (um) | Smoothing (um) | Ellipticity | Focal length (m) | Wavelength
8 | 1.0 Rev1 Outer Cone | 36 x 36 | 0 | 0 | N/A | N/A | 593 x 343 | 604 | 682 | 747 | <5 | <5 | 600 | 100 | 0.55 | 7.7 | 351
12 | 1.0 Rev1a Inner Cone | 36 x 36 | 0 | 0 | N/A | N/A | 824 x 590 | 779 | 850 | 904 | <5 | <5 | 900 | 100 | 0.69 | 7.7 | 351
16 | Rev3 Inner Cone | 36 x 36 | 0 | 0 | N/A | N/A | 882 x 631 | 818 | 886 | 936 | <5 | <5 | 900 | 100 | 0.7 | 7.7 | 351
17 | Rev3 Outer Cone | 36 x 36 | 0 | 0 | N/A | N/A | 635 x367 | 615 | 692 | 754 | <5 | <5 | 650 | 100 | 0.58 | 7.7 | 351
18 | XRSA_400umCPP_112710_honopt | 36 x 36 | 0 | 0 | N/A | N/A | 212 x212 | 170 | 189 | 206 | <5 | <5 | 200 | 100 | 1 | 7.7 | 351
LLNL-TM-703520

## Measured profiles
Fitted supergaussian powers for projected TAS spots for rod shots to TAS
TAS images were acquired during a series of rod shots to TAS
Images were analyzed with a standard spot-finding routine:
Images were analyzed to find the spots and subtract background
Images were rotated and scaled to provide images of the beam spots normal to the beam
The beam-normal images were then processed to infer the major and minor radii and an effective supergaussian power
|  | The fit function: |  | Radial SUPERGAUSSIAN
z = c + m*exp[-0.5*SQRT(xx^2+yy^2)^power]
xx = [COS*(x-xorigin)+SIN*(y-yorigin)] / Xsigma
yy = [-SIN*(x-xorigin)+COS*(y-yorigin)] / Ysigma
|  | The radii are: |  | X-radius = xx * (2 * ln2)^(1/power)
Y-radius = yy * (2 * ln2)^(1/power)
The results
[5 empty] | Cone | Measured parameters |  |  | Design parameters |  |  | Shot used
[6 empty] | Power | Major radius | Minor radius | Major radius | Minor radius
| Inner beams |  | Rev3 Inner 2w |  | 23 | 7.6 | 0.89 | 0.66 | 0.88 | 0.63 |  | N151022-002-006
|  |  | 1.0 Rev1a Inner 2w |  | 30 | 8 | 0.86 | 0.61 | 0.824 | 0.59 |  | N151022-002-006
| Outer beams |  | Rev3 Outer 2w |  | 44 | 4.8 | 0.64 | 0.37 | 0.635 | 0.37 |  | N151022-002-006
|  |  | Rev1 Outer 2w |  | 50 | 4.5 | 0.62 | 0.36 | 0.59 | 0.34 |  | N151022-002-006
|  |  | 3.3 mm outer 2w |  | outer | 13.1 | 1.615 | 1.1187 | ? | ? |  | N190720-001-004
The detailed analysis from NIF rod shot N151022-002-006
Inner Beams
| Beam | Radial Super-gaussian power | Xsigma in rotated coords. (pixels) | Ysigma in rotated coords. (pixels) | CCW Rotation from X axis (rad) | FWHM in rotated coords. (pixels) |  | Major radius | Minor radius |  | Cone angle | CPP type
| 166 | 9.23 | 192.5 | 133.8 | 0.135 | 398.8684 |  | 0.87751 | 0.60993 |  | 30 | 1.0 Rev1a Inner 2w
| 245 | 8.03 | 193.7 | 148.5 | 0.234 | 403.4831 |  | 0.88766 | 0.68053 |  | 23 | Rev3 Inner 2w
| 246 | 6.78 | 190.2 | 136.6 | 0.208 | 399.1748 |  | 0.87818 | 0.6307 |  | 23 | Rev3 Inner 2w
| 248 | 7.305 | 193.8 | 142.6 | 0.303 | 405.3244 |  | 0.89171 | 0.65613 |  | 23 | Rev3 Inner 2w
| 361 | 7.82 | 188 | 127.7 | -0.067 | 392.0378 |  | 0.86248 | 0.58585 |  | 30 | 1.0 Rev1a Inner 2w
| 362 | 8.11 | 186.9 | 136.1 | -0.089 | 389.1623 |  | 0.85616 | 0.62345 |  | 30 | 1.0 Rev1a Inner 2w
| 363 | 7.13 | 183.5 | 125.7 | -0.188 | 384.2038 |  | 0.84525 | 0.57901 |  | 30 | 1.0 Rev1a Inner 2w
| 364 | 7.94 | 185.5 | 137.7 | -0.112 | 386.5804 |  | 0.85048 | 0.63132 |  | 30 | 1.0 Rev1a Inner 2w
|  | Beam cone | CPP type |  | Avg major radius | st dev | Minor radius | st dev | Super-gaussian order | st dev
|  | 23 | Rev3 Inner 2w |  | 0.88585 | 0.0069436 | 0.65579 | 0.024913 | 7.3717 | 0.62766
|  | 30 | 1.0 Rev1a Inner 2w |  | 0.85838 | 0.012477 | 0.60591 | 0.022891 | 8.046 | 0.75949
Outer Beams
| Beam | Radial Supergaussian power | Xsigma in rotated coords. (pixels) | Ysigma in rotated coords. (pixels) | CCW Rotation from X axis (rad) | FWHM in rotated coords. (pixels) |  | Major radius | Minor radius |  | Cone angle | CPP type
| 111 | 4.43 | 131.6 | 73.2 | -0.052 | 283.3397 |  | 0.62335 | 0.34673 |  | 50 | Rev1 Outer 2w
| 113 | 5.08 | 139.5 | 82.8 | -0.062 | 297.5285 |  | 0.65456 | 0.38851 |  | 50 | Rev1 Outer 2w
| 114 | 4.32 | 127.3 | 67 | -0.104 | 274.5967 |  | 0.60411 | 0.31795 |  | 50 | Rev1 Outer 2w
| 255 | 4.44 | 132.2 | 79.5 | 0.049 | 284.5843 |  | 0.62609 | 0.3765 |  | 44 | Rev3 Outer 2w
| 256 | 5 | 137.9 | 77.6 | 0.084 | 294.4187 |  | 0.64772 | 0.36449 |  | 44 | Rev3 Outer 2w
| 257 | 4.65 | 132.4 | 82.2 | 0.091 | 284.0695 |  | 0.62495 | 0.388 |  | 44 | Rev3 Outer 2w
| 258 | 5.08 | 138.6 | 76.8 | 0.125 | 295.6089 |  | 0.65034 | 0.36036 |  | 44 | Rev3 Outer 2w
| 341 | 3.69 | 119.8 | 64.1 | -0.081 | 261.7761 |  | 0.57591 | 0.30814 |  | 50 | Rev1 Outer 2w
| 342 | 4.81 | 134.7 | 77.4 | -0.077 | 288.3297 |  | 0.63433 | 0.36449 |  | 50 | Rev1 Outer 2w
| 344 | 4.78 | 132.1 | 76.6 | -0.042 | 282.8848 |  | 0.62235 | 0.36088 |  | 50 | Rev1 Outer 2w
|  | Beam cone | CPP type |  | Avg major radius | st dev | Minor radius | st dev | Super-gaussian order | st dev
|  | 44 | Rev3 Outer 2w |  | 0.63727 | 0.013624 | 0.37234 | 0.012486 | 4.7925 | 0.30015
|  | 50 | Rev1 Outer 2w |  | 0.6191 | 0.026863 | 0.36187 | 0.030238 | 4.5183 | 0.49036
The detailed analysis from NIF rod shot N190720-001-004
| Beam | Radial Supergaussian power | Xsigma in rotated coords. (pixels) | Ysigma in rotated coords. (pixels) | CCW Rotation from X axis (rad) | FWHM in rotated coords. (pixels) |  | Major radius | Minor radius |  | Cone angle | CPP type
| 461 | 13.1 | 358 | 248 | 0.918 | 734.0771 |  | 1.615 | 1.1187 |  | 50 | 3.3 mm outer 2w